## All
Row | Section | sub-section | Level | TCode | Code | Parent | module | Repeated | condition | Fig | Position | part | Quantity | Standard | National Stock Number | Part Number | ATA number | weight/pcs | weight | Version | Sap code | head of CVE | CP | CCL | drawing level 2 | ITP & Spc of material | ITP & Spc of Production Technology | Type of analysis | prototype part | Test
| Accessory |  | 1 | T1 | 1 |  | yes |  |  |  |  | Accessory(head) | 1 |  |  | fpn-coop1402 | [6 empty] | Yes | Yes | Yes | Yes | No | No | No | No
| Electrical Accessory |  | 2 | T1.1 | 1.1 | 1 | yes |  |  |  |  | electrical system | 1 |  |  | fpn-coop1403 | [6 empty] | Yes | Yes | Yes | Yes | Yes | Yes | Yes | Yes
| Electrical Accessory | Thermocouple | 3 | T1.1.1 | 1.1.1 | 1.1 | yes |  |  | 8 |  | Thermocouple | 1 |  |  | fpn-coop1404 | [6 empty] | Yes | Yes | Yes | Yes | Yes | Yes | Yes | Yes
| Electrical Accessory | Thermocouple | 4 | T1.1.1.1 | 1.1.1.1 | 1.1.1 |  | yes |  | 8 | 1 | Nut, Self-Locking | 4 | S | 5310-00-844-3302 | fpn-coop1405 |  | 0.1 |  |  |  |  | Yes | Yes | Yes | Yes | Yes | Yes | Yes | Yes
| Electrical Accessory | Thermocouple | 4 | T1.1.1.2 | 1.1.1.2 | 1.1.1 |  |  |  | 8 | 2 | Bolt, Machine | 3 | S | 5310-00-844-3303 | fpn-coop1406 |  | 0.1 |  |  |  |  | Yes | Yes | Yes | Yes | Yes | Yes | Yes | Yes
| Electrical Accessory | Thermocouple | 4 | T1.1.1.3 | 1.1.1.3 | 1.1.1 |  |  |  | 8 | 3 | Cover, Exhaust Thermocouple | 3 |  | 5310-00-844-3304 | fpn-coop1407 |  | 0.1 |  |  |  |  | Yes | Yes | Yes | Yes | Yes | Yes | Yes | Yes
| Electrical Accessory | Thermocouple | 4 | T1.1.1.4 | 1.1.1.4 | 1.1.1 |  | yes |  | 8 | 4 | Nut, Spacial | 3 | S | 5310-00-844-3305 | fpn-coop1408 |  | 0.1 |  |  |  |  | Yes | Yes | Yes | Yes | Yes | Yes | Yes | Yes
| Electrical Accessory | Thermocouple | 4 | T1.1.1.5 | 1.1.1.5 | 1.1.1 |  | yes |  | 8 | 5 | Screw, Machine | 5 | S | 5310-00-844-3306 | fpn-coop1409 |  | 0.1 |  |  |  |  | Yes | Yes | Yes | Yes | Yes | Yes | Yes | Yes
| Electrical Accessory | Thermocouple | 4 | T1.1.1.6 | 1.1.1.6 | 1.1.1 |  |  |  | 8 | 6 | Clamp, Loop | 5 |  | 5310-00-844-3307 | fpn-coop1410 |  | 0.1 |  |  |  |  | Yes | Yes | Yes | Yes | Yes | Yes | Yes | Yes
| Electrical Accessory | Thermocouple | 4 | T1.1.1.7 | 1.1.1.7 | 1.1.1 |  | yes |  | 8 | 7 | Bracket Assembly | 1 |  | 5310-00-844-3308 | fpn-coop1411 |  | 0.1 |  |  |  |  | Yes | Yes | Yes | Yes | Yes | Yes | Yes | Yes
| Electrical Accessory | Thermocouple | 4 | T1.1.1.8 | 1.1.1.8 | 1.1.1 |  |  |  | 8 | 8 | Gasket, Exhaust Thermocouple | 1 |  | 5310-00-844-3309 | fpn-coop1412 |  | 0.1 |  |  |  |  | Yes | Yes | Yes | Yes | Yes | Yes | Yes | Yes
| Electrical Accessory | Thermocouple | 4 | T1.1.1.9 | 1.1.1.9 | 1.1.1 |  |  |  | 8 | 9 | Harness Assembly, Thermocouple | 1 |  | 5310-00-844-3310 | fpn-coop1413 |  | 0.1 |  |  |  |  | Yes | Yes | Yes | Yes | Yes | Yes | Yes | Yes
| Electrical Accessory | Ignition Unit | 3 | T1.1.2 | 1.1.2 | 1.1 | yes |  |  | 9 |  | Ignition Unit | 1 |  | 5310-00-844-3311 | fpn-coop1414 | [6 empty] | No | No | No | No | No | No | Yes | Yes
| Electrical Accessory | Ignition Unit | 4 | T1.1.2.1 | 1.1.2.1 | 1.1.2 |  | yes |  | 9 | 1 | Screw, Machine | 2 | S | 5310-00-844-3312 | fpn-coop1415 |  | 0.1 |  |  |  |  | No | No | No | No | No | No | No | No
| Electrical Accessory | Ignition Unit | 4 | T1.1.2.2 | 1.1.2.2 | 1.1.2 |  | yes |  | 9 | 2 | Clamp, Loop | 24 |  | 5310-00-844-3313 | fpn-coop1416 |  | 0.1 |  |  |  |  | No | No | No | No | No | No | No | No
| Electrical Accessory | Ignition Unit | 4 | T1.1.2.3 | 1.1.2.3 | 1.1.2 |  |  |  | 9 | 3 | Screw, Machine | 2 | S | 5310-00-844-3314 | fpn-coop1417 | [6 empty] | No | No | No | No | No | No | No | No
| Electrical Accessory | Ignition Unit | 4 | T1.1.2.4 | 1.1.2.4 | 1.1.2 |  | yes |  | 9 | 4 | Nut, Special | 7 | S | 5310-00-844-3315 | fpn-coop1418 | [6 empty] | No | No | No | No | No | No | No | No
| Electrical Accessory | Ignition Unit | 4 | T1.1.2.5 | 1.1.2.5 | 1.1.2 |  | yes |  | 9 | 5 | Screw, Machine | 9 | S | 5310-00-844-3316 | fpn-coop1419 | [6 empty] | No | No | No | No | No | No | No | No
| Electrical Accessory | Ignition Unit | 4 | T1.1.2.6 | 1.1.2.6 | 1.1.2 |  | yes |  | 9 | 6 | Bolt, Machine | 4 | S | 5310-00-844-3317 | fpn-coop1420 | [6 empty] | No | No | No | No | No | No | No | No
| Electrical Accessory | Ignition Unit | 4 | T1.1.2.7 | 1.1.2.7 | 1.1.2 |  |  |  | 9 | 7 | Plate, Band Retaining | 1 |  | 5310-00-844-3318 | fpn-coop1421 | [6 empty] | No | No | No | No | No | No | No | No
| Electrical Accessory | Ignition Unit | 4 | T1.1.2.8 | 1.1.2.8 | 1.1.2 |  | yes |  | 9 | 8 | Nut, Self-Locking | 7 | S | 5310-00-844-3319 | fpn-coop1422 | [6 empty] | No | No | No | No | No | No | No | No
| Electrical Accessory | Ignition Unit | 4 | T1.1.2.9 | 1.1.2.9 | 1.1.2 |  | yes | A0 | 9 | 9 | Bolt, Machine RPL-BY 5306-00-184-7423 | 2 | S | 5310-00-844-3320 | fpn-coop1423 | [6 empty] | No | No | No | No | No | No | No | No
| Electrical Accessory | Ignition Unit | 4 | T1.1.2.9 | 1.1.2.9 | 1.1.2 |  | yes | A1 | 9 | 9 | Bolt, Machine RPLS 5306-00-282-9864 | 0 | S | 5310-00-844-3321 | fpn-coop1424 | [6 empty] | No | No | No | No | No | No | No | No
| Electrical Accessory | Ignition Unit | 4 | T1.1.2.10 | 1.1.2.10 | 1.1.2 |  | yes |  | 9 | 10 | Bracket Assembly | 4 |  | 5310-00-844-3322 | fpn-coop1425 | [6 empty] | No | No | No | No | No | No | No | No
| Electrical Accessory | Ignition Unit | 4 | T1.1.2.11 | 1.1.2.11 | 1.1.2 |  |  |  | 9 | 11 | Bracket , Angle, Ignition Lead | 1 |  | 5310-00-844-3323 | fpn-coop1426 | [6 empty] | No | No | No | No | No | No | No | No
| Electrical Accessory | Ignition Unit | 4 | T1.1.2.12 | 1.1.2.12 | 1.1.2 |  |  |  | 9 | 12 | Coil and Cable Assembly | 1 |  | 5310-00-844-3324 | fpn-coop1427 | [6 empty] | No | No | No | No | No | No | No | No
| Electrical Accessory | Ignition Unit | 4 | T1.1.2.13 | 1.1.2.13 | 1.1.2 |  |  |  | 9 | 13 | Bracket, Coil and Cable | 1 |  | 5310-00-844-3325 | fpn-coop1428 | [6 empty] | No | No | No | No | No | No | No | No
| Electrical Accessory | Ignition Unit | 4 | T1.1.2.14 | 1.1.2.14 | 1.1.2 |  |  | A0 | 9 | 14 | Spark Plug Alternate | 4 |  | 5310-00-844-3326 | fpn-coop1429 | [6 empty] | No | No | No | No | No | No | No | No
| Electrical Accessory | Ignition Unit | 4 | T1.1.2.14 | 1.1.2.14 | 1.1.2 |  |  | A1 | 9 | 14 | Spark Plug | 0 |  | 5310-00-844-3327 | fpn-coop1430 | [6 empty] | No | No | No | No | No | No | No | No
| Electrical Accessory | Ignition Unit | 4 | T1.1.2.15 | 1.1.2.15 | 1.1.2 |  |  |  | 9 | 15 | Screw Machine | 2 | S | 5310-00-844-3328 | fpn-coop1431 | [6 empty] | No | No | No | No | No | No | No | No
| Electrical Accessory | Ignition Unit | 4 | T1.1.2.16 | 1.1.2.16 | 1.1.2 |  |  |  | 9 | 16 | Nut, Plain Barrel | 2 |  | 5310-00-844-3329 | fpn-coop1432 | [6 empty] | No | No | No | No | No | No | No | No
| Electrical Accessory | Ignition Unit | 4 | T1.1.2.17 | 1.1.2.17 | 1.1.2 |  |  |  | 9 | 17 | Clamp Assembly, Loop | 2 |  | 5310-00-844-3330 | fpn-coop1433 | [6 empty] | No | No | No | No | No | No | No | No
| Electrical Accessory | Ignition Unit | 4 | T1.1.2.18 | 1.1.2.18 | 1.1.2 |  |  |  | 9 | 18 | Ignition Unit, Exciter Type | 1 |  | 5310-00-844-3331 | fpn-coop1434 | [6 empty] | No | No | No | No | No | No | No | No
| Electrical Accessory | Ignition Unit | 4 | T1.1.2.19 | 1.1.2.19 | 1.1.2 |  | yes |  | 9 | 19 | Nut, Self-Locking | 2 | S | 5310-00-844-3332 | fpn-coop1435 | [6 empty] | No | No | No | No | No | No | No | No
| Electrical Accessory | Ignition Unit | 4 | T1.1.2.20 | 1.1.2.20 | 1.1.2 |  |  |  | 9 | 20 | Bracket, Ignition Unit | 1 |  | 5310-00-844-3333 | fpn-coop1436 | [6 empty] | No | No | No | No | No | No | No | No
| Electrical Accessory | Electrical Cable | 3 | T1.1.3 | 1.1.3 | 1.1 | yes |  |  | 10 |  | Electrical Cable | 1 |  | 5310-00-844-3334 | fpn-coop1437 | [6 empty] | No | No | No | No | No | No | No | No
| Electrical Accessory | Electrical Cable | 4 | T1.1.3.1 | 1.1.3.1 | 1.1.3 |  | yes |  | 10 | 1 | Nut, Self-Locking | 3 | S | 5310-00-844-3335 | fpn-coop1438 | [6 empty] | No | No | No | No | No | No | No | No
| Electrical Accessory | Electrical Cable | 4 | T1.1.3.2 | 1.1.3.2 | 1.1.3 |  | yes |  | 10 | 2 | Screw, Machine | 3 | S | 5310-00-844-3336 | fpn-coop1439 | [6 empty] | No | No | No | No | No | No | No | No
| Electrical Accessory | Electrical Cable | 4 | T1.1.3.3 | 1.1.3.3 | 1.1.3 |  | yes |  | 10 | 3 | Clamp, Loop | 2 |  | 5310-00-844-3337 | fpn-coop1440 | [6 empty] | No | No | No | No | No | No | No | No
| Electrical Accessory | Electrical Cable | 4 | T1.1.3.4 | 1.1.3.4 | 1.1.3 |  |  |  | 10 | 4 | Screw, Machine | 1 | S | 5310-00-844-3338 | fpn-coop1441 | [6 empty] | No | No | No | No | No | No | No | No
| Electrical Accessory | Electrical Cable | 4 | T1.1.3.5 | 1.1.3.5 | 1.1.3 |  |  |  | 10 | 5 | Clamp, Loop | 1 |  | 5310-00-844-3339 | fpn-coop1442 | [6 empty] | No | No | No | No | No | No | No | No
| Electrical Accessory | Electrical Cable | 4 | T1.1.3.6 | 1.1.3.6 | 1.1.3 |  | yes |  | 10 | 6 | Clamp, Loop | 1 |  | 5310-00-844-3340 | fpn-coop1443 | [6 empty] | No | No | No | No | No | No | No | No
| Electrical Accessory | Electrical Cable | 4 | T1.1.3.7 | 1.1.3.7 | 1.1.3 |  |  |  | 10 | 7 | Nut, Extended Washer | 8 | S | 5310-00-844-3341 | fpn-coop1444 | [6 empty] | No | No | No | No | No | No | No | No
| Electrical Accessory | Electrical Cable | 4 | T1.1.3.8 | 1.1.3.8 | 1.1.3 |  |  |  | 10 | 8 | Screw, Machine | 4 | S | 5310-00-844-3342 | fpn-coop1445 | [6 empty] | No | No | No | No | No | No | No | No
| Electrical Accessory | Electrical Cable | 4 | T1.1.3.9 | 1.1.3.9 | 1.1.3 |  |  |  | 10 | 9 | Cable Assembly, Electrical | 1 |  | 5310-00-844-3343 | fpn-coop1446 | [6 empty] | No | No | No | No | No | No | No | No
| Electrical Accessory | Electrical Cable | 4 | T1.1.3.10 | 1.1.3.10 | 1.1.3 |  |  |  | 10 | 10 | Transmitter, Temperature | 1 | S | 5310-00-844-3344 | fpn-coop1447 | [6 empty] | No | No | No | No | No | No | No | No
| Electrical Accessory | Electrical Cable | 4 | T1.1.3.11 | 1.1.3.11 | 1.1.3 |  |  | A0 | 10 | 11 | Gasket, RPL-BY MS35769-11 | 1 | S | 5310-00-844-3345 | fpn-coop1448 | [6 empty] | No | No | No | No | No | No | No | No
| Electrical Accessory | Electrical Cable | 4 | T1.1.3.11 | 1.1.3.11 | 1.1.3 |  |  | A1 | 10 | 11 | Gasket, RPLS AN900-10 | 0 | S | 5310-00-844-3346 | fpn-coop1449 | [6 empty] | No | No | No | No | No | No | No | No
| Electrical Accessory | Electrical Cable | 4 | T1.1.3.12 | 1.1.3.12 | 1.1.3 |  |  |  | 10 | 12 | Screw, Machine | 4 | S | 5310-00-844-3347 | fpn-coop1450 | [6 empty] | No | No | No | No | No | No | No | No
| Electrical Accessory | Electrical Cable | 4 | T1.1.3.13 | 1.1.3.13 | 1.1.3 |  |  |  | 10 | 13 | Connector, Receptacle, Electrical | 1 |  | 5310-00-844-3348 | fpn-coop1451 | [6 empty] | No | No | No | No | No | No | No | No
| Electrical Accessory | Electrical Cable | 4 | T1.1.3.14 | 1.1.3.14 | 1.1.3 |  |  |  | 10 | 14 | Bolt, Machine | 2 | S | 5310-00-844-3349 | fpn-coop1452 | [6 empty] | No | No | No | No | No | No | No | No
| Electrical Accessory | Electrical Cable | 4 | T1.1.3.15 | 1.1.3.15 | 1.1.3 |  | yes |  | 10 | 15 | Washer, Flat | 2 | S | 5310-00-844-3350 | fpn-coop1453 | [6 empty] | No | No | No | No | No | No | No | No
| Electrical Accessory | Electrical Cable | 4 | T1.1.3.16 | 1.1.3.16 | 1.1.3 |  |  |  | 10 | 16 | Spacer, Sleeve | 2 |  | 5310-00-844-3351 | fpn-coop1454 | [6 empty] | No | No | No | No | No | No | No | No
| Electrical Accessory | Electrical Cable | 4 | T1.1.3.17 | 1.1.3.17 | 1.1.3 |  |  |  | 10 | 17 | Bracket, Electrical | 1 |  | 5310-00-844-3352 | fpn-coop1455 | [6 empty] | No | No | No | No | No | No | No | No
| Electrical Accessory | Electrical Cable | 4 | T1.1.3.18 | 1.1.3.18 | 1.1.3 |  |  |  | 10 | 18 | Bracket, Tube Support | 1 |  | 5310-00-844-3353 | fpn-coop1456 | [6 empty] | No | No | No | No | No | No | No | No
| lubrication system |  | 2 | T1.2 | 1.2 | 1 | yes |  |  |  |  | lubrication system | 1 |  | 5310-00-844-3354 | fpn-coop1457 | [6 empty] | No | No | No | No | No | No | No | No
| lubrication system | Oil Scavenge Lines | 3 | T1.2.1 | 1.2.1 | 1.2 | yes |  |  | 11 |  | Oil Scavenge Lines | 1 |  | 5310-00-844-3355 | fpn-coop1458 | [6 empty] | No | No | No | No | No | No | No | No
| lubrication system | Oil Scavenge Lines | 4 | T1.2.1.1 | 1.2.1.1 | 1.2.1 |  |  |  | 11 | 1 | Tube Assembly, Flexible Starter Drive Housing to Oil Fill Housing | 1 |  | 5310-00-844-3356 | fpn-coop1459 | [6 empty] | No | No | No | No | No | No | No | No
| lubrication system | Oil Scavenge Lines | 4 | T1.2.1.2 | 1.2.1.2 | 1.2.1 |  |  |  | 11 | 2 | Adapter, Straight, Pipe to Tube | 1 |  | 5310-00-844-3357 | fpn-coop1460 | [6 empty] | No | No | No | No | No | No | No | No
| lubrication system | Oil Scavenge Lines | 4 | T1.2.1.3 | 1.2.1.3 | 1.2.1 |  | yes |  | 11 | 3 | Packing, Preformed | 1 | S | 5310-00-844-3358 | fpn-coop1461 | [6 empty] | No | No | No | No | No | No | No | No
| lubrication system | Oil Scavenge Lines | 4 | T1.2.1.4 | 1.2.1.4 | 1.2.1 |  | yes |  | 11 | 4 | Cap, Tube | 1 | S | 5310-00-844-3359 | fpn-coop1462 | [6 empty] | No | No | No | No | No | No | No | No
| lubrication system | Oil Scavenge Lines | 4 | T1.2.1.5 | 1.2.1.5 | 1.2.1 |  | yes |  | 11 | 5 | Tee, Tube | 1 | S | 5310-00-844-3360 | fpn-coop1463 | [6 empty] | No | No | No | No | No | No | No | No
| lubrication system | Oil Scavenge Lines | 4 | T1.2.1.6 | 1.2.1.6 | 1.2.1 |  |  |  | 11 | 6 | Nut, Plain, Hexagon | 1 | S | 5310-00-844-3361 | fpn-coop1464 | [6 empty] | No | No | No | No | No | No | No | No
| lubrication system | Oil Scavenge Lines | 4 | T1.2.1.7 | 1.2.1.7 | 1.2.1 |  | yes |  | 11 | 7 | Packing, Preformed | 1 | S | 5310-00-844-3362 | fpn-coop1465 | [6 empty] | No | No | No | No | No | No | No | No
| lubrication system | Oil Scavenge Lines | 4 | T1.2.1.8 | 1.2.1.8 | 1.2.1 |  |  |  | 11 | 8 | Tube Assembly, Flexible Jumper Tube, Inlet Housing, Crossover | 1 |  | 5310-00-844-3363 | fpn-coop1466 | [6 empty] | No | No | No | No | No | No | No | No
| lubrication system | Oil Scavenge Lines | 4 | T1.2.1.9 | 1.2.1.9 | 1.2.1 |  |  |  | 11 | 9 | Tee Assembly, Inlet Housing, Scavenge Return | 1 |  | 5310-00-844-3364 | fpn-coop1467 | [6 empty] | No | No | No | No | No | No | No | No
| lubrication system | Oil Scavenge Lines | 4 | T1.2.1.10 | 1.2.1.10 | 1.2.1 |  |  |  | 11 | 10 | Tube Assembly, Flexible, Oil Pump to Inlet Housing | 1 |  | 5310-00-844-3365 | fpn-coop1468 | [6 empty] | No | No | No | No | No | No | No | No
| lubrication system | Oil Scavenge Lines | 4 | T1.2.1.11 | 1.2.1.11 | 1.2.1 |  |  |  | 11 | 11 | Nipple, Tube | 1 | S | 5310-00-844-3366 | fpn-coop1469 | [6 empty] | No | No | No | No | No | No | No | No
| lubrication system | Oil Scavenge Lines | 4 | T1.2.1.12 | 1.2.1.12 | 1.2.1 |  | yes |  | 11 | 12 | Packing, Preformed | 1 | S | 5310-00-844-3367 | fpn-coop1470 | [6 empty] | No | No | No | No | No | No | No | No
| lubrication system | Oil Scavenge Lines | 4 | T1.2.1.13 | 1.2.1.13 | 1.2.1 |  |  |  | 11 | 13 | Tube Assembly, Flexible, Scavenge, NO.2 Bearing to Gearbox | 1 |  | 5310-00-844-3368 | fpn-coop1471 | [6 empty] | No | No | No | No | No | No | No | No
| lubrication system | Oil Scavenge Lines | 4 | T1.2.1.14 | 1.2.1.14 | 1.2.1 |  |  |  | 11 | 14 | Screw, Machine | 2 | S | 5310-00-844-3369 | fpn-coop1472 | [6 empty] | No | No | No | No | No | No | No | No
| lubrication system | Oil Scavenge Lines | 4 | T1.2.1.15 | 1.2.1.15 | 1.2.1 |  |  |  | 11 | 15 | Union, Scavenge, NO.2 Bearing | 1 |  | 5310-00-844-3370 | fpn-coop1473 | [6 empty] | No | No | No | No | No | No | No | No
| lubrication system | Oil Scavenge Lines | 4 | T1.2.1.16 | 1.2.1.16 | 1.2.1 |  | yes |  | 11 | 16 | Packing, Preformed | 1 | S | 5310-00-844-3371 | fpn-coop1474 | [6 empty] | No | No | No | No | No | No | No | No
| lubrication system | Oil Scavenge Lines | 4 | T1.2.1.17 | 1.2.1.17 | 1.2.1 |  | yes |  | 11 | 17 | Nut, Self-Lucking | 2 | S | 5310-00-844-3372 | fpn-coop1475 | [6 empty] | No | No | No | No | No | No | No | No
| lubrication system | Oil Scavenge Lines | 4 | T1.2.1.18 | 1.2.1.18 | 1.2.1 |  | yes |  | 11 | 18 | Screw, Machine | 1 | S | 5310-00-844-3373 | fpn-coop1476 | [6 empty] | No | No | No | No | No | No | No | No
| lubrication system | Oil Scavenge Lines | 4 | T1.2.1.19 | 1.2.1.19 | 1.2.1 |  | yes |  | 11 | 19 | Clamp, Loop | 2 |  | 5310-00-844-3374 | fpn-coop1477 | [6 empty] | No | No | No | No | No | No | No | No
| lubrication system | Oil Scavenge Lines | 4 | T1.2.1.20 | 1.2.1.20 | 1.2.1 |  |  |  | 11 | 20 | Washer, Flat | 1 | S | 5310-00-844-3375 | fpn-coop1478 | [6 empty] | No | No | No | No | No | No | No | No
| lubrication system | Oil Scavenge Lines | 4 | T1.2.1.21 | 1.2.1.21 | 1.2.1 |  | yes |  | 11 | 21 | Screw, Machine | 1 | S | 5310-00-844-3376 | fpn-coop1479 | [6 empty] | No | No | No | No | No | No | No | No
| lubrication system | Oil Scavenge Lines | 4 | T1.2.1.22 | 1.2.1.22 | 1.2.1 |  |  |  | 11 | 22 | Bracket, Support | 1 |  | 5310-00-844-3377 | fpn-coop1480 | [6 empty] | No | No | No | No | No | No | No | No
| lubrication system | Oil Scavenge Lines | 4 | T1.2.1.23 | 1.2.1.23 | 1.2.1 |  |  |  | 11 | 23 | Tube Assembly, Flexible, Scavenge Oil, NO.4 and NO.5 Bearing to Gearbox | 1 |  | 5310-00-844-3378 | fpn-coop1481 | [6 empty] | No | No | No | No | No | No | No | No
| lubrication system | Oil Scavenge Lines | 4 | T1.2.1.24 | 1.2.1.24 | 1.2.1 |  |  |  | 11 | 24 | Clamp, Loop | 1 |  | 5310-00-844-3379 | fpn-coop1482 | [6 empty] | No | No | No | No | No | No | No | No
| lubrication system | Oil Scavenge Lines | 4 | T1.2.1.25 | 1.2.1.25 | 1.2.1 |  | yes |  | 11 | 26 | Nut, Special | 1 | S | 5310-00-844-3380 | fpn-coop1483 | [6 empty] | No | No | No | No | No | No | No | No
| lubrication system | Oil Scavenge Lines | 4 | T1.2.1.26 | 1.2.1.26 | 1.2.1 |  | yes |  | 11 | 27 | Bolt, Machine | 1 | S | 5310-00-844-3381 | fpn-coop1484 | [6 empty] | No | No | No | No | No | No | No | No
| lubrication system | Oil Scavenge Lines | 4 | T1.2.1.27 | 1.2.1.27 | 1.2.1 |  | yes |  | 11 | 28 | Clamp, Loop | 1 |  | 5310-00-844-3382 | fpn-coop1485 | [6 empty] | No | No | No | No | No | No | No | No
| lubrication system | Oil Scavenge Lines | 4 | T1.2.1.28 | 1.2.1.28 | 1.2.1 |  |  |  | 11 | 29 | Tube Assembly, Oil Scavenge, No.4 and NO.5 Bearings | 1 |  | 5310-00-844-3383 | fpn-coop1486 | [6 empty] | No | No | No | No | No | No | No | No
| lubrication system | Oil Breather Lines | 3 | T1.2.2 | 1.2.2 | 1.2 | yes |  |  | 12 |  | Oil Breather Lines | 1 |  | 5310-00-844-3384 | fpn-coop1487 | [6 empty] | No | No | No | No | No | No | No | No
| lubrication system | Oil Breather Lines | 4 | T1.2.2.1 | 1.2.2.1 | 1.2.2 |  |  |  | 12 | 1 | Tube Assembly, Flexible Breather, Starter Drive Hosing to Tee | 1 |  | 5310-00-844-3385 | fpn-coop1488 | [6 empty] | No | No | No | No | No | No | No | No
| lubrication system | Oil Breather Lines | 4 | T1.2.2.2 | 1.2.2.2 | 1.2.2 |  | yes |  | 12 | 2 | Nut, Self-Locking | 2 | S | 5310-00-844-3386 | fpn-coop1489 | [6 empty] | No | No | No | No | No | No | No | No
| lubrication system | Oil Breather Lines | 4 | T1.2.2.3 | 1.2.2.3 | 1.2.2 |  | yes |  | 12 | 3 | Screw, Machine | 2 | S | 5310-00-844-3387 | fpn-coop1490 | [6 empty] | No | No | No | No | No | No | No | No
| lubrication system | Oil Breather Lines | 4 | T1.2.2.4 | 1.2.2.4 | 1.2.2 |  | yes |  | 12 | 4 | Clamp, Loop | 3 |  | 5310-00-844-3388 | fpn-coop1491 | [6 empty] | No | No | No | No | No | No | No | No
| lubrication system | Oil Breather Lines | 4 | T1.2.2.5 | 1.2.2.5 | 1.2.2 |  |  |  | 12 | 5 | Bracket, Flexible Tube Support | 1 |  | 5310-00-844-3389 | fpn-coop1492 | [6 empty] | No | No | No | No | No | No | No | No
| lubrication system | Oil Breather Lines | 4 | T1.2.2.6 | 1.2.2.6 | 1.2.2 |  |  |  | 12 | 6 | Tube Assembly, Flexible Breather, Left Hand Gearbox to Right Hand Side Gearbox | 1 |  | 5310-00-844-3390 | fpn-coop1493 | [6 empty] | No | No | No | No | No | No | No | No
| lubrication system | Oil Breather Lines | 4 | T1.2.2.7 | 1.2.2.7 | 1.2.2 |  | yes |  | 12 | 7 | Nipple, Tube | 1 | S | 5310-00-844-3391 | fpn-coop1494 | [6 empty] | No | No | No | No | No | No | No | No
| lubrication system | Oil Breather Lines | 4 | T1.2.2.8 | 1.2.2.8 | 1.2.2 |  |  |  | 12 | 8 | Bolt, Fluid Passage | 1 | SS | 5310-00-844-3392 | fpn-coop1495 | [6 empty] | No | No | No | No | No | No | No | No
| lubrication system | Oil Breather Lines | 4 | T1.2.2.9 | 1.2.2.9 | 1.2.2 |  | yes |  | 12 | 9 | Packing, Preformed | 1 | S | 5310-00-844-3393 | fpn-coop1496 | [6 empty] | No | No | No | No | No | No | No | No
| lubrication system | Oil Breather Lines | 4 | T1.2.2.10 | 1.2.2.10 | 1.2.2 |  | yes |  | 12 | 10 | packing, preformed | 1 | S | 5310-00-844-3394 | fpn-coop1497 | [6 empty] | No | No | No | No | No | No | No | No
| lubrication system | Oil Breather Lines | 4 | T1.2.2.11 | 1.2.2.11 | 1.2.2 |  |  |  | 12 | 11 | Tube Assembly, Accessory Gearbox | 1 |  | 5310-00-844-3395 | fpn-coop1498 | [6 empty] | No | No | No | No | No | No | No | No
| lubrication system | Oil pressure Lines | 3 | T1.2.3 | 1.2.3 | 1.2 | yes |  |  | 13 |  | Oil pressure Lines | 1 |  | 5310-00-844-3396 | fpn-coop1499 | [6 empty] | No | No | No | No | No | No | No | No
| lubrication system | Oil pressure Lines | 4 | T1.2.3.1 | 1.2.3.1 | 1.2.3 |  | yes |  | 13 | 1 | Nut, Self-Locking | 1 | S | 5310-00-844-3397 | fpn-coop1500 | [6 empty] | No | No | No | No | No | No | No | No
| lubrication system | Oil pressure Lines | 4 | T1.2.3.2 | 1.2.3.2 | 1.2.3 |  | yes |  | 13 | 2 | Screw, Machine | 1 | S | 5310-00-844-3398 | fpn-coop1501 | [6 empty] | No | No | No | No | No | No | No | No
| lubrication system | Oil pressure Lines | 4 | T1.2.3.3 | 1.2.3.3 | 1.2.3 |  | yes |  | 13 | 3 | Clamp, Loop | 1 |  | 5310-00-844-3399 | fpn-coop1502 | [6 empty] | No | No | No | No | No | No | No | No
| lubrication system | Oil pressure Lines | 4 | T1.2.3.4 | 1.2.3.4 | 1.2.3 |  | yes |  | 13 | 4 | Clamp, Loop | 1 |  | 5310-00-844-3400 | fpn-coop1503 | [6 empty] | No | No | No | No | No | No | No | No
| lubrication system | Oil pressure Lines | 4 | T1.2.3.5 | 1.2.3.5 | 1.2.3 |  |  |  | 13 | 5 | Tube Assembly, Flexible Pressure Oil, Oil Cooler to Torquemeter Flange | 1 |  | 5310-00-844-3401 | fpn-coop1504 | [6 empty] | No | No | No | No | No | No | No | No
| lubrication system | Oil pressure Lines | 4 | T1.2.3.6 | 1.2.3.6 | 1.2.3 |  |  |  | 13 | 6 | Tube Assembly, Flexible Oil Cooler to NO.2, 4 and 5 Bearings | 1 |  | 5310-00-844-3402 | fpn-coop1505 | [6 empty] | No | No | No | No | No | No | No | No
| lubrication system | Oil pressure Lines | 4 | T1.2.3.7 | 1.2.3.7 | 1.2.3 |  |  |  | 13 | 7 | Tube Assembly, Flexible Accessory Gearbox to Oil Cooler | 1 |  | 5310-00-844-3403 | fpn-coop1506 | [6 empty] | No | No | No | No | No | No | No | No
| lubrication system | Oil pressure Lines | 4 | T1.2.3.8 | 1.2.3.8 | 1.2.3 |  | yes |  | 13 | 8 | Nipple, Tube | 1 | S | 5310-00-844-3404 | fpn-coop1507 | [6 empty] | No | No | No | No | No | No | No | No
| lubrication system | Oil pressure Lines | 4 | T1.2.3.9 | 1.2.3.9 | 1.2.3 |  | yes |  | 13 | 9 | Packing, Preformed | 1 | S | 5310-00-844-3405 | fpn-coop1508 | [6 empty] | No | No | No | No | No | No | No | No
| lubrication system | Oil pressure Lines | 4 | T1.2.3.10 | 1.2.3.10 | 1.2.3 |  | yes |  | 13 | 10 | Screw, Machine | 1 | S | 5310-00-844-3406 | fpn-coop1509 | [6 empty] | No | No | No | No | No | No | No | No
| lubrication system | Oil pressure Lines | 4 | T1.2.3.11 | 1.2.3.11 | 1.2.3 |  | yes |  | 13 | 11 | Clamp, Loop | 2 |  | 5310-00-844-3407 | fpn-coop1510 | [6 empty] | No | No | No | No | No | No | No | No
| lubrication system | Oil pressure Lines | 4 | T1.2.3.12 | 1.2.3.12 | 1.2.3 |  |  |  | 13 | 12 | Bolt, Machine | 2 | SS | 5310-00-844-3408 | fpn-coop1511 | [6 empty] | No | No | No | No | No | No | No | No
| lubrication system | Oil pressure Lines | 4 | T1.2.3.13 | 1.2.3.13 | 1.2.3 |  | yes |  | 13 | 13 | Packing, Preformed | 1 | S | 5310-00-844-3409 | fpn-coop1512 | [6 empty] | No | No | No | No | No | No | No | No
| lubrication system | Oil pressure Lines | 4 | T1.2.3.14 | 1.2.3.14 | 1.2.3 |  |  |  | 13 | 14 | Tube Assembly, Flexible and Rigid, Pressure Oil, Tee to NO.4 and 5 Bearings | 1 |  | 5310-00-844-3410 | fpn-coop1513 | [6 empty] | No | No | No | No | No | No | No | No
| lubrication system | Oil pressure Lines | 4 | T1.2.3.15 | 1.2.3.15 | 1.2.3 |  | yes |  | 13 | 15 | Bolt Machine | 2 | SS | 5310-00-844-3411 | fpn-coop1514 | [6 empty] | No | No | No | No | No | No | No | No
| lubrication system | Oil pressure Lines | 4 | T1.2.3.16 | 1.2.3.16 | 1.2.3 | yes |  |  | 13 | 16 | Connector Assembly, Pressure NO.2 Bearing | 1 |  | 5310-00-844-3412 | fpn-coop1515 | [6 empty] | No | No | No | No | No | No | No | No
| lubrication system | Oil pressure Lines | 5 | T1.2.3.16.1 | 1.2.3.16.1 | 1.2.3.16 |  |  |  | 13 | 17 | Strainer, Pressure, Oil Line | 1 |  | 5310-00-844-3413 | fpn-coop1516 | [6 empty] | No | No | No | No | No | No | No | No
| lubrication system | Oil pressure Lines | 5 | T1.2.3.16.2 | 1.2.3.16.2 | 1.2.3.16 |  | yes |  | 13 | 18 | Packing, Preformed | 1 | S | 5310-00-844-3414 | fpn-coop1517 | [6 empty] | No | No | No | No | No | No | No | No
| lubrication system | Oil pressure Lines | 5 | T1.2.3.16.3 | 1.2.3.16.3 | 1.2.3.16 |  |  |  | 13 | 19 | Connector, Bearing | 1 |  | 5310-00-844-3415 | fpn-coop1518 | [6 empty] | No | No | No | No | No | No | No | No
| lubrication system | Oil pressure Lines | 4 | T1.2.3.17 | 1.2.3.17 | 1.2.3 |  | yes |  | 13 | 20 | Packing, Preformed | 1 | S | 5310-00-844-3416 | fpn-coop1519 | [6 empty] | No | No | No | No | No | No | No | No
| lubrication system | Power Driven Rotary Pump | 3 | T1.2.4 | 1.2.4 | 1.2 | yes |  |  | 14 |  | Power Driven Rotary Pump | 1 |  | 5310-00-844-3417 | fpn-coop1520 | [6 empty] | No | No | No | No | No | No | No | No
| lubrication system | Power Driven Rotary Pump | 4 | T1.2.4.1 | 1.2.4.1 | 1.2.4 |  | yes |  | 14 | 1 | Bolt, Machine | 1 | S | 5310-00-844-3418 | fpn-coop1521 | [6 empty] | No | No | No | No | No | No | No | No
| lubrication system | Power Driven Rotary Pump | 4 | T1.2.4.2 | 1.2.4.2 | 1.2.4 |  |  |  | 14 | 2 | Bolt, Machine | 1 | S | 5310-00-844-3419 | fpn-coop1522 | [6 empty] | No | No | No | No | No | No | No | No
| lubrication system | Power Driven Rotary Pump | 4 | T1.2.4.3 | 1.2.4.3 | 1.2.4 |  | yes |  | 14 | 3 | Washer, Flat | 2 | S | 5310-00-844-3420 | fpn-coop1523 | [6 empty] | No | No | No | No | No | No | No | No
| lubrication system | Power Driven Rotary Pump | 4 | T1.2.4.4 | 1.2.4.4 | 1.2.4 |  |  |  | 14 | 3A | Bolt, 12 Point Head Self-Locking | 2 | SS | 5310-00-844-3421 | fpn-coop1524 | [6 empty] | No | No | No | No | No | No | No | No
124 | lubsdfghjkl;fghjxcvbnm,m | Po | 41254 | T1.6 | 126 | 104 | TRUE | TRUE | yup | 1458 | 5 | Packfcgvhbjklcvbnm,vcbnm,ied | 2 | Ssdgfhgjkhfdsdfhghfdsgfjgkhjgfgdhdjgjk | 5310fghjkl;cvbnm,-00-844-3423 | 26 | akbar | 12 | 12547 | null | null | 14 | FALSE | TRUE | FALSE | TRUE | TRUE | TRUE | TRUE | TRUE
| lubrication system | Power Driven Rotary Pump | 4 | T1.2.4.6 | 1.2.4.6 | 1.2.4 |  | yes |  | 14 | 5 | Packing, Preformed | 2 | S | 5310-00-844-3423 | fpn-coop1526 | [6 empty] | No | No | No | No | No | No | No | No
| lubrication system | Power Driven Rotary Pump | 4 | T1.2.4.7 | 1.2.4.7 | 1.2.4 |  |  |  | 14 | 6 | Strainer Element, Sediment | 1 |  | 5310-00-844-3424 | fpn-coop1527 | [6 empty] | No | No | No | No | No | No | No | No
| lubrication system | Power Driven Rotary Pump | 4 | T1.2.4.8 | 1.2.4.8 | 1.2.4 |  | yes |  | 14 | 7 | Packing, Preformed | 1 | S | 5310-00-844-3425 | fpn-coop1528 | [6 empty] | No | No | No | No | No | No | No | No
| lubrication system | Power Driven Rotary Pump | 4 | T1.2.4.9 | 1.2.4.9 | 1.2.4 |  | yes |  | 14 | 8 | Nut, Self-Locking | 4 | S | 5310-00-844-3426 | fpn-coop1529 | [6 empty] | No | No | No | No | No | No | No | No
| lubrication system | Power Driven Rotary Pump | 4 | T1.2.4.10 | 1.2.4.10 | 1.2.4 |  | yes |  | 14 | 9 | Cover | 1 | S | 5310-00-844-3427 | fpn-coop1530 | [6 empty] | No | No | No | No | No | No | No | No
| lubrication system | Power Driven Rotary Pump | 4 | T1.2.4.11 | 1.2.4.11 | 1.2.4 |  |  | A0 | 14 | 10 | Gasket RPL-BY MS9134-01 | 1 | S | 5310-00-844-3428 | fpn-coop1531 | [6 empty] | No | No | No | No | No | No | No | No
| lubrication system | Power Driven Rotary Pump | 4 | T1.2.4.11 | 1.2.4.11 | 1.2.4 |  |  | A1 | 14 | 10 | Gasket RPLS An4045-1 | 0 | S | 5310-00-844-3429 | fpn-coop1532 | [6 empty] | No | No | No | No | No | No | No | No
| lubrication system | Power Driven Rotary Pump | 4 | T1.2.4.12 | 1.2.4.12 | 1.2.4 |  |  |  | 14 | 11 | Bolt, Machine | 1 | S | 5310-00-844-3430 | fpn-coop1533 | [6 empty] | No | No | No | No | No | No | No | No
| lubrication system | Power Driven Rotary Pump | 4 | T1.2.4.13 | 1.2.4.13 | 1.2.4 |  | yes |  | 14 | 12 | Bolt, Machine | 1 | S | 5310-00-844-3431 | fpn-coop1534 | [6 empty] | No | No | No | No | No | No | No | No
| lubrication system | Power Driven Rotary Pump | 4 | T1.2.4.14 | 1.2.4.14 | 1.2.4 |  | yes |  | 14 | 13 | Washer, Flat | 2 | S | 5310-00-844-3432 | fpn-coop1535 | [6 empty] | No | No | No | No | No | No | No | No
| lubrication system | Power Driven Rotary Pump | 4 | T1.2.4.15 | 1.2.4.15 | 1.2.4 |  | yes |  | 14 | 14 | Plug, Machine Thread | 1 | S | 5310-00-844-3433 | fpn-coop1536 | [6 empty] | No | No | No | No | No | No | No | No
| lubrication system | Power Driven Rotary Pump | 4 | T1.2.4.16 | 1.2.4.16 | 1.2.4 |  | yes |  | 14 | 15 | Packing, Preformed | 1 | S | 5310-00-844-3434 | fpn-coop1537 | [6 empty] | No | No | No | No | No | No | No | No
| lubrication system | Power Driven Rotary Pump | 4 | T1.2.4.17 | 1.2.4.17 | 1.2.4 |  |  |  | 14 | 16 | Fitting, Oil Inlet, Pump | 1 |  | 5310-00-844-3435 | fpn-coop1538 | [6 empty] | No | No | No | No | No | No | No | No
| lubrication system | Power Driven Rotary Pump | 4 | T1.2.4.18 | 1.2.4.18 | 1.2.4 |  |  |  | 14 | 17 | Pump, Rotary, Power Driven | 1 |  | 5310-00-844-3436 | fpn-coop1539 | [6 empty] | No | No | No | No | No | No | No | No
| inter stage air bleed system |  | 2 | T1.3 | 1.3 | 1 | yes |  |  |  |  | inter stage air bleed system | 1 |  | 5310-00-844-3437 | fpn-coop1540 | [6 empty] | No | No | No | No | No | No | No | No
| inter stage air bleed system | Interstage Air-Bleed and bleed band | 3 | T1.3.1 | 1.3.1 | 1.3 |  | yes |  | 15 | 1 | Nut, Self-Locking | 2 | S | 5310-00-844-3438 | fpn-coop1541 | [6 empty] | No | No | No | No | No | No | No | No
| inter stage air bleed system | Interstage Air-Bleed and bleed band | 3 | T1.3.2 | 1.3.2 | 1.3 |  | yes |  | 15 | 2 | Screw, Machine | 2 | S | 5310-00-844-3439 | fpn-coop1542 | [6 empty] | No | No | No | No | No | No | No | No
| inter stage air bleed system | Interstage Air-Bleed and bleed band | 3 | T1.3.3 | 1.3.3 | 1.3 |  | yes |  | 15 | 3 | Clamp, Loop | 2 |  | 5310-00-844-3440 | fpn-coop1543 | [6 empty] | No | No | No | No | No | No | No | No
| inter stage air bleed system | Interstage Air-Bleed and bleed band | 3 | T1.3.4 | 1.3.4 | 1.3 |  |  |  | 15 | 4 | Hose Assembly, Non-Metallic, Fuel Control to Interstage Air Bleed | 1 |  | 5310-00-844-3441 | fpn-coop1544 | [6 empty] | No | No | No | No | No | No | No | No
| inter stage air bleed system | Interstage Air-Bleed and bleed band | 3 | T1.3.5 | 1.3.5 | 1.3 |  | yes |  | 15 | 5 | Nipple, Tube | 1 | S | 5310-00-844-3442 | fpn-coop1545 | [6 empty] | No | No | No | No | No | No | No | No
| inter stage air bleed system | Interstage Air-Bleed and bleed band | 3 | T1.3.6 | 1.3.6 | 1.3 |  | yes | A0 | 15 | 6 | Packing, Preformed RPL-BY 5330-00-020-0203 | 1 | S | 5310-00-844-3443 | fpn-coop1546 | [6 empty] | No | No | No | No | No | No | No | No
| inter stage air bleed system | Interstage Air-Bleed and bleed band | 3 | T1.3.6 | 1.3.6 | 1.3 |  |  | A1 | 15 | 6 | Packing, Preformed RPLS 5330-00-263-8028 | 0 | S | 5310-00-844-3444 | fpn-coop1547 | [6 empty] | No | No | No | No | No | No | No | No
| inter stage air bleed system | Interstage Air-Bleed and bleed band | 3 | T1.3.7 | 1.3.7 | 1.3 |  | yes |  | 15 | 7 | Clamp, Loop | 1 |  | 5310-00-844-3445 | fpn-coop1548 | [6 empty] | No | No | No | No | No | No | No | No
| inter stage air bleed system | Interstage Air-Bleed and bleed band | 3 | T1.3.8 | 1.3.8 | 1.3 |  |  |  | 15 | 8 | Hose Assembly, Non- Metallic, Diffuser to Interstage Air Bleed | 1 |  | 5310-00-844-3446 | fpn-coop1549 | [6 empty] | No | No | No | No | No | No | No | No
| inter stage air bleed system | Interstage Air-Bleed and bleed band | 3 | T1.3.9 | 1.3.9 | 1.3 |  | yes |  | 15 | 9 | Bolt, Machine | 14 | SS | 5310-00-844-3447 | fpn-coop1550 | [6 empty] | No | No | No | No | No | No | No | No
| inter stage air bleed system | Interstage Air-Bleed and bleed band | 3 | T1.3.10 | 1.3.10 | 1.3 |  |  |  | 15 | 10 | Connector, Bleed Port | 1 |  | 5310-00-844-3448 | fpn-coop1551 | [6 empty] | No | No | No | No | No | No | No | No
| inter stage air bleed system | Interstage Air-Bleed and bleed band | 3 | T1.3.11 | 1.3.11 | 1.3 |  |  |  | 15 | 11 | Packing, Preformed | 1 | S | 5310-00-844-3449 | fpn-coop1552 | [6 empty] | No | No | No | No | No | No | No | No
| inter stage air bleed system | Interstage Air-Bleed and bleed band | 3 | T1.3.12 | 1.3.12 | 1.3 | yes |  |  | 15 | 17 | Bleed Band Retrofit Kit | 1 |  | 5310-00-844-3450 | fpn-coop1553 | [6 empty] | No | No | No | No | No | No | No | No
| inter stage air bleed system | Interstage Air-Bleed and bleed band | 4 | T1.3.12.1 | 1.3.12.1 | 1.3.12 |  |  |  | 15 | 12 | Bolt, Machine | 10 | S | 5310-00-844-3451 | fpn-coop1554 | [6 empty] | No | No | No | No | No | No | No | No
| inter stage air bleed system | Interstage Air-Bleed and bleed band | 4 | T1.3.12.2 | 1.3.12.2 | 1.3.12 |  |  |  | 15 | 13 | Plate, Band Retaining | 5 |  | 5310-00-844-3452 | fpn-coop1555 | [6 empty] | No | No | No | No | No | No | No | No
| inter stage air bleed system | Interstage Air-Bleed and bleed band | 4 | T1.3.12.3 | 1.3.12.3 | 1.3.12 |  |  |  | 15 | 15 | Band, Interstage Air Bleed | 1 |  | 5310-00-844-3453 | fpn-coop1556 | [6 empty] | No | No | No | No | No | No | No | No
| inter stage air bleed system | Interstage Air-Bleed and bleed band | 4 | T1.3.12.4 | 1.3.12.4 | 1.3.12 | yes |  |  | 15 | 16 | Actuator Assembly, Interstage Air Bleed | 1 |  | 5310-00-844-3454 | fpn-coop1557 | [6 empty] | No | No | No | No | No | No | No | No
| inter stage air bleed system | Interstage Air-Bleed Actuator | 5 | T1.3.12.4.1 | 1.3.12.4.1 | 1.3.12.4 |  |  |  | 16 | 1 | Nut, Plain, Hexagon | 2 | SS | 5310-00-844-3455 | fpn-coop1558 | [6 empty] | No | No | No | No | No | No | No | No
| inter stage air bleed system | Interstage Air-Bleed Actuator | 5 | T1.3.12.4.2 | 1.3.12.4.2 | 1.3.12.4 |  |  |  | 16 | 2 | Pin, Cotter | 1 | S | 5310-00-844-3456 | fpn-coop1559 | [6 empty] | No | No | No | No | No | No | No | No
| inter stage air bleed system | Interstage Air-Bleed Actuator | 5 | T1.3.12.4.3 | 1.3.12.4.3 | 1.3.12.4 |  |  |  | 16 | 3 | Pin, Shoulder | 1 |  | 5310-00-844-3457 | fpn-coop1560 | [6 empty] | No | No | No | No | No | No | No | No
| inter stage air bleed system | Interstage Air-Bleed Actuator | 5 | T1.3.12.4.4 | 1.3.12.4.4 | 1.3.12.4 |  | yes |  | 16 | 4 | Pin, Straight, Headless | 1 |  | 5310-00-844-3458 | fpn-coop1561 | [6 empty] | No | No | No | No | No | No | No | No
| inter stage air bleed system | Interstage Air-Bleed Actuator | 5 | T1.3.12.4.5 | 1.3.12.4.5 | 1.3.12.4 |  |  |  | 16 | 5 | Yoke, Actuator, Air Bleed | 1 |  | 5310-00-844-3459 | fpn-coop1562 | [6 empty] | No | No | No | No | No | No | No | No
| inter stage air bleed system | Interstage Air-Bleed Actuator | 5 | T1.3.12.4.6 | 1.3.12.4.6 | 1.3.12.4 |  |  |  | 16 | 6 | Screw Assembly, Interstage Bleed Actuator | 1 | SS | 5310-00-844-3460 | fpn-coop1563 | [6 empty] | No | No | No | No | No | No | No | No
| inter stage air bleed system | Interstage Air-Bleed Actuator | 5 | T1.3.12.4.7 | 1.3.12.4.7 | 1.3.12.4 |  |  |  | 16 | 7 | Pin, Cotter | 1 | S | 5310-00-844-3461 | fpn-coop1564 | [6 empty] | No | No | No | No | No | No | No | No
| inter stage air bleed system | Interstage Air-Bleed Actuator | 5 | T1.3.12.4.8 | 1.3.12.4.8 | 1.3.12.4 |  |  |  | 16 | 8 | Washer, Flat | 1 | S | 5310-00-844-3462 | fpn-coop1565 | [6 empty] | No | No | No | No | No | No | No | No
| inter stage air bleed system | Interstage Air-Bleed Actuator | 5 | T1.3.12.4.9 | 1.3.12.4.9 | 1.3.12.4 |  |  |  | 16 | 9 | Pin, Straight, Headed | 1 |  | 5310-00-844-3463 | fpn-coop1566 | [6 empty] | No | No | No | No | No | No | No | No
| inter stage air bleed system | Interstage Air-Bleed Actuator | 5 | T1.3.12.4.10 | 1.3.12.4.10 | 1.3.12.4 |  |  |  | 16 | 10 | Pin, Cotter | 1 | S | 5310-00-844-3464 | fpn-coop1567 | [6 empty] | No | No | No | No | No | No | No | No
| inter stage air bleed system | Interstage Air-Bleed Actuator | 5 | T1.3.12.4.11 | 1.3.12.4.11 | 1.3.12.4 |  |  |  | 16 | 11 | Washer, Flat | 1 | S | 5310-00-844-3465 | fpn-coop1568 | [6 empty] | No | No | No | No | No | No | No | No
| inter stage air bleed system | Interstage Air-Bleed Actuator | 5 | T1.3.12.4.12 | 1.3.12.4.12 | 1.3.12.4 |  |  |  | 16 | 12 | Pin, Straight, Headed | 1 |  | 5310-00-844-3466 | fpn-coop1569 | [6 empty] | No | No | No | No | No | No | No | No
| inter stage air bleed system | Interstage Air-Bleed Actuator | 5 | T1.3.12.4.13 | 1.3.12.4.13 | 1.3.12.4 |  |  |  | 16 | 13 | Bolt, Machine | 10 | S | 5310-00-844-3467 | fpn-coop1570 | [6 empty] | No | No | No | No | No | No | No | No
| inter stage air bleed system | Interstage Air-Bleed Actuator | 5 | T1.3.12.4.14 | 1.3.12.4.14 | 1.3.12.4 |  | yes |  | 16 | 14 | Washer, Flat | 10 | S | 5310-00-844-3468 | fpn-coop1571 | [6 empty] | No | No | No | No | No | No | No | No
| inter stage air bleed system | Interstage Air-Bleed Actuator | 5 | T1.3.12.4.15 | 1.3.12.4.15 | 1.3.12.4 |  |  |  | 16 | 15 | Bracket Assembly, Interstage Bleed Actuator | 1 |  | 5310-00-844-3469 | fpn-coop1572 | [6 empty] | No | No | No | No | No | No | No | No
| inter stage air bleed system | Interstage Air-Bleed Actuator | 5 | T1.3.12.4.16 | 1.3.12.4.16 | 1.3.12.4 |  |  |  | 16 | 16 | Clip, Retaining | 5 |  | 5310-00-844-3470 | fpn-coop1573 | [6 empty] | No | No | No | No | No | No | No | No
| inter stage air bleed system | Interstage Air-Bleed Actuator | 5 | T1.3.12.4.17 | 1.3.12.4.17 | 1.3.12.4 |  |  |  | 16 | 17 | Pin, Hollow | 5 |  | 5310-00-844-3471 | fpn-coop1574 | [6 empty] | No | No | No | No | No | No | No | No
| inter stage air bleed system | Interstage Air-Bleed Actuator | 5 | T1.3.12.4.18 | 1.3.12.4.18 | 1.3.12.4 |  |  |  | 16 | 18 | Connecting Link, Rigid | 1 |  | 5310-00-844-3472 | fpn-coop1575 | [6 empty] | No | No | No | No | No | No | No | No
| inter stage air bleed system | Interstage Air-Bleed Actuator | 5 | T1.3.12.4.19 | 1.3.12.4.19 | 1.3.12.4 |  |  |  | 16 | 19 | Spring, Helical, Compression | 1 |  | 5310-00-844-3473 | fpn-coop1576 | [6 empty] | No | No | No | No | No | No | No | No
| inter stage air bleed system | Interstage Air-Bleed Actuator | 5 | T1.3.12.4.20 | 1.3.12.4.20 | 1.3.12.4 |  |  |  | 16 | 20 | Seal | 1 |  | 5310-00-844-3474 | fpn-coop1577 | [6 empty] | No | No | No | No | No | No | No | No
| inter stage air bleed system | Interstage Air-Bleed Actuator | 5 | T1.3.12.4.21 | 1.3.12.4.21 | 1.3.12.4 |  |  |  | 16 | 21 | Packing, Preformed | 1 | S | 5310-00-844-3475 | fpn-coop1578 | [6 empty] | No | No | No | No | No | No | No | No
| inter stage air bleed system | Interstage Air-Bleed Actuator | 5 | T1.3.12.4.22 | 1.3.12.4.22 | 1.3.12.4 | yes |  |  | 16 | 22 | Piston, Actuator, Interstage Air Bleed | 1 |  | 5310-00-844-3476 | fpn-coop1579 | [6 empty] | No | No | No | No | No | No | No | No
| inter stage air bleed system | Interstage Air-Bleed Actuator | 6 | T1.3.12.4.22.1 | 1.3.12.4.22.1 | 1.3.12.4.22 |  | yes |  | 16 | 4 | Pin, Straight, Headless | 1 |  | 5310-00-844-3477 | fpn-coop1580 | [6 empty] | No | No | No | No | No | No | No | No
| inter stage air bleed system | Interstage Air-Bleed Actuator | 6 | T1.3.12.4.22.2 | 1.3.12.4.22.2 | 1.3.12.4.22 |  |  |  | 16 | 23 | Pin, Cotter | 1 | S | 5310-00-844-3478 | fpn-coop1581 | [6 empty] | No | No | No | No | No | No | No | No
| inter stage air bleed system | Interstage Air-Bleed Actuator | 6 | T1.3.12.4.22.3 | 1.3.12.4.22.3 | 1.3.12.4.22 |  |  |  | 16 | 24 | Pin, Straight, Headed | 1 | S | 5310-00-844-3479 | fpn-coop1582 | [6 empty] | No | No | No | No | No | No | No | No
| inter stage air bleed system | Interstage Air-Bleed Actuator | 6 | T1.3.12.4.22.4 | 1.3.12.4.22.4 | 1.3.12.4.22 |  |  |  | 16 | 25 | Adapter, Piston | 1 |  | 5310-00-844-3480 | fpn-coop1583 | [6 empty] | No | No | No | No | No | No | No | No
| inter stage air bleed system | Interstage Air-Bleed Actuator | 6 | T1.3.12.4.22.5 | 1.3.12.4.22.5 | 1.3.12.4.22 |  |  |  | 16 | 26 | Piston, Actuator | 1 |  | 5310-00-844-3481 | fpn-coop1584 | [6 empty] | No | No | No | No | No | No | No | No
| inter stage air bleed system | Interstage Air-Bleed Actuator | 5 | T1.3.12.4.23 | 1.3.12.4.23 | 1.3.12.4 |  |  |  | 16 | 27 | Nut, Self-Locking | 9 | S | 5310-00-844-3482 | fpn-coop1585 | [6 empty] | No | No | No | No | No | No | No | No
| inter stage air bleed system | Interstage Air-Bleed Actuator | 5 | T1.3.12.4.24 | 1.3.12.4.24 | 1.3.12.4 |  |  |  | 16 | 28 | Bolt, Machine | 6 | S | 5310-00-844-3483 | fpn-coop1586 | [6 empty] | No | No | No | No | No | No | No | No
| inter stage air bleed system | Interstage Air-Bleed Actuator | 5 | T1.3.12.4.25 | 1.3.12.4.25 | 1.3.12.4 |  |  |  | 16 | 29 | Seat, Spring | 12 |  | 5310-00-844-3484 | fpn-coop1587 | [6 empty] | No | No | No | No | No | No | No | No
| inter stage air bleed system | Interstage Air-Bleed Actuator | 5 | T1.3.12.4.26 | 1.3.12.4.26 | 1.3.12.4 |  |  |  | 16 | 30 | Spring, Helical, Compression | 5 |  | 5310-00-844-3485 | fpn-coop1588 | [6 empty] | No | No | No | No | No | No | No | No
| inter stage air bleed system | Interstage Air-Bleed Actuator | 5 | T1.3.12.4.27 | 1.3.12.4.27 | 1.3.12.4 |  |  |  | 16 | 31 | Plate, Wear | 1 |  | 5310-00-844-3486 | fpn-coop1589 | [6 empty] | No | No | No | No | No | No | No | No
| inter stage air bleed system | Interstage Air-Bleed Actuator | 5 | T1.3.12.4.28 | 1.3.12.4.28 | 1.3.12.4 |  |  |  | 16 | 32 | Nut, Self-Locking | 1 | S | 5310-00-844-3487 | fpn-coop1590 | [6 empty] | No | No | No | No | No | No | No | No
| inter stage air bleed system | Interstage Air-Bleed Actuator | 5 | T1.3.12.4.29 | 1.3.12.4.29 | 1.3.12.4 |  |  |  | 16 | 33 | Washer, Spring Tension | 1 | SS | 5310-00-844-3488 | fpn-coop1591 | [6 empty] | No | No | No | No | No | No | No | No
| inter stage air bleed system | Interstage Air-Bleed Actuator | 5 | T1.3.12.4.30 | 1.3.12.4.30 | 1.3.12.4 |  |  |  | 16 | 34 | Washer, Pecessed | 1 | SS | 5310-00-844-3489 | fpn-coop1592 | [6 empty] | No | No | No | No | No | No | No | No
| inter stage air bleed system | Interstage Air-Bleed Actuator | 5 | T1.3.12.4.31 | 1.3.12.4.31 | 1.3.12.4 |  |  |  | 16 | 35 | Retainer, Diaphragm | 1 |  | 5310-00-844-3490 | fpn-coop1593 | [6 empty] | No | No | No | No | No | No | No | No
| inter stage air bleed system | Interstage Air-Bleed Actuator | 5 | T1.3.12.4.32 | 1.3.12.4.32 | 1.3.12.4 |  |  |  | 16 | 36 | Diaphragm, Valve | 1 |  | 5310-00-844-3491 | fpn-coop1594 | [6 empty] | No | No | No | No | No | No | No | No
| inter stage air bleed system | Interstage Air-Bleed Actuator | 5 | T1.3.12.4.33 | 1.3.12.4.33 | 1.3.12.4 |  |  |  | 16 | 37 | Spacer, Outer, Interstage Air Bleed | 1 |  | 5310-00-844-3492 | fpn-coop1595 | [6 empty] | No | No | No | No | No | No | No | No
| inter stage air bleed system | Interstage Air-Bleed Actuator | 5 | T1.3.12.4.34 | 1.3.12.4.34 | 1.3.12.4 |  |  |  | 16 | 38 | Spacer, Inner, Interstage Air Bleed | 1 |  | 5310-00-844-3493 | fpn-coop1596 | [6 empty] | No | No | No | No | No | No | No | No
| inter stage air bleed system | Interstage Air-Bleed Actuator | 5 | T1.3.12.4.35 | 1.3.12.4.35 | 1.3.12.4 |  |  |  | 16 | 39 | Washer, Thrust | 1 | SS | 5310-00-844-3494 | fpn-coop1597 | [6 empty] | No | No | No | No | No | No | No | No
| inter stage air bleed system | Interstage Air-Bleed Actuator | 5 | T1.3.12.4.36 | 1.3.12.4.36 | 1.3.12.4 |  |  |  | 16 | 40 | Diaphragm, Valve | 1 |  | 5310-00-844-3495 | fpn-coop1598 | [6 empty] | No | No | No | No | No | No | No | No
| inter stage air bleed system | Interstage Air-Bleed Actuator | 5 | T1.3.12.4.37 | 1.3.12.4.37 | 1.3.12.4 |  |  |  | 16 | 41 | Washer, Thrust | 1 | SS | 5310-00-844-3496 | fpn-coop1599 | [6 empty] | No | No | No | No | No | No | No | No
| inter stage air bleed system | Interstage Air-Bleed Actuator | 5 | T1.3.12.4.38 | 1.3.12.4.38 | 1.3.12.4 |  | yes |  | 16 | 42 | Packing, Preformed | 1 | S | 5310-00-844-3497 | fpn-coop1600 | [6 empty] | No | No | No | No | No | No | No | No
| inter stage air bleed system | Interstage Air-Bleed Actuator | 5 | T1.3.12.4.39 | 1.3.12.4.39 | 1.3.12.4 |  |  |  | 16 | 43 | Valve, Feedback Control | 1 |  | 5310-00-844-3498 | fpn-coop1601 | [6 empty] | No | No | No | No | No | No | No | No
| inter stage air bleed system | Interstage Air-Bleed Actuator | 5 | T1.3.12.4.40 | 1.3.12.4.40 | 1.3.12.4 |  |  |  | 16 | 44 | Tube, Transfer, Air Inlet | 1 |  | 5310-00-844-3499 | fpn-coop1602 | [6 empty] | No | No | No | No | No | No | No | No
| inter stage air bleed system | Interstage Air-Bleed Actuator | 5 | T1.3.12.4.41 | 1.3.12.4.41 | 1.3.12.4 |  | yes |  | 16 | 45 | Packing, Preformed | 3 | S | 5310-00-844-3500 | fpn-coop1603 | [6 empty] | No | No | No | No | No | No | No | No
| inter stage air bleed system | Interstage Air-Bleed Actuator | 5 | T1.3.12.4.42 | 1.3.12.4.42 | 1.3.12.4 |  | yes |  | 16 | 46 | Nipple, Tube | 1 | S | 5310-00-844-3501 | fpn-coop1604 | [6 empty] | No | No | No | No | No | No | No | No
| inter stage air bleed system | Interstage Air-Bleed Actuator | 5 | T1.3.12.4.43 | 1.3.12.4.43 | 1.3.12.4 |  | yes |  | 16 | 47 | Packing, Preformed | 1 | S | 5310-00-844-3502 | fpn-coop1605 | [6 empty] | No | No | No | No | No | No | No | No
| inter stage air bleed system | Interstage Air-Bleed Actuator | 5 | T1.3.12.4.44 | 1.3.12.4.44 | 1.3.12.4 |  |  |  | 16 | 48 | Plug, Machine Thread | 1 | SS | 5310-00-844-3503 | fpn-coop1606 | [6 empty] | No | No | No | No | No | No | No | No
| inter stage air bleed system | Interstage Air-Bleed Actuator | 5 | T1.3.12.4.45 | 1.3.12.4.45 | 1.3.12.4 |  | yes |  | 16 | 49 | Packing, Preformed Component of Kit 2-200-010-01 | 2 | S | 5310-00-844-3504 | fpn-coop1607 | [6 empty] | No | No | No | No | No | No | No | No
| inter stage air bleed system | Interstage Air-Bleed Actuator | 5 | T1.3.12.4.46 | 1.3.12.4.46 | 1.3.12.4 |  |  |  | 16 | 50 | Spring, Helical, Compression | 1 |  | 5310-00-844-3505 | fpn-coop1608 | [6 empty] | No | No | No | No | No | No | No | No
| inter stage air bleed system | Interstage Air-Bleed Actuator | 5 | T1.3.12.4.47 | 1.3.12.4.47 | 1.3.12.4 |  |  |  | 16 | 51 | Sleeve, Interstage Air Bleed | 1 |  | 5310-00-844-3506 | fpn-coop1609 | [6 empty] | No | No | No | No | No | No | No | No
| inter stage air bleed system | Interstage Air-Bleed Actuator | 5 | T1.3.12.4.48 | 1.3.12.4.48 | 1.3.12.4 |  |  | V | 16 | 52 | Shim, Interstage Air Bleed 0.009 to 0.011 Inch Thick |  | SS | 5310-00-844-3507 | fpn-coop1610 | [6 empty] | No | No | No | No | No | No | No | No
| inter stage air bleed system | Interstage Air-Bleed Actuator | 5 | T1.3.12.4.48 | 1.3.12.4.48 | 1.3.12.4 |  |  | V | 16 | 52 | Shim, Interstage Air Bleed 0.012 to 0.014 Inch Thick |  | SS | 5310-00-844-3508 | fpn-coop1611 | [6 empty] | No | No | No | No | No | No | No | No
| inter stage air bleed system | Interstage Air-Bleed Actuator | 5 | T1.3.12.4.48 | 1.3.12.4.48 | 1.3.12.4 |  |  | V | 16 | 52 | Shim, Interstage Air Bleed 0.015 to 0.017 Inch Thick |  | SS | 5310-00-844-3509 | fpn-coop1612 | [6 empty] | No | No | No | No | No | No | No | No
| inter stage air bleed system | Interstage Air-Bleed Actuator | 5 | T1.3.12.4.49 | 1.3.12.4.49 | 1.3.12.4 |  |  |  | 16 | 53 | Cover, Interstage Air Bleed | 1 |  | 5310-00-844-3510 | fpn-coop1613 | [6 empty] | No | No | No | No | No | No | No | No
| inter stage air bleed system | Interstage Air-Bleed Actuator | 5 | T1.3.12.4.50 | 1.3.12.4.50 | 1.3.12.4 |  |  |  | 16 | 54 | Pin, Cotter | 2 | S | 5310-00-844-3511 | fpn-coop1614 | [6 empty] | No | No | No | No | No | No | No | No
| inter stage air bleed system | Interstage Air-Bleed Actuator | 5 | T1.3.12.4.51 | 1.3.12.4.51 | 1.3.12.4 |  |  |  | 16 | 55 | Pin, Straight, Headless | 1 |  | 5310-00-844-3512 | fpn-coop1615 | [6 empty] | No | No | No | No | No | No | No | No
| inter stage air bleed system | Interstage Air-Bleed Actuator | 5 | T1.3.12.4.52 | 1.3.12.4.52 | 1.3.12.4 |  |  |  | 16 | 56 | Pin, Cotter | 1 | S | 5310-00-844-3513 | fpn-coop1616 | [6 empty] | No | No | No | No | No | No | No | No
| inter stage air bleed system | Interstage Air-Bleed Actuator | 5 | T1.3.12.4.53 | 1.3.12.4.53 | 1.3.12.4 |  |  |  | 16 | 57 | Washer, Special, Interstage Air Bleed | 1 | SS | 5310-00-844-3514 | fpn-coop1617 | [6 empty] | No | No | No | No | No | No | No | No
| inter stage air bleed system | Interstage Air-Bleed Actuator | 5 | T1.3.12.4.54 | 1.3.12.4.54 | 1.3.12.4 |  |  |  | 16 | 58 | Pin, Straight, Headed | 1 | S | 5310-00-844-3515 | fpn-coop1618 | [6 empty] | No | No | No | No | No | No | No | No
| inter stage air bleed system | Interstage Air-Bleed Actuator | 5 | T1.3.12.4.55 | 1.3.12.4.55 | 1.3.12.4 |  |  | A0 | 16 | 59 | Lever Assembly, Interstage Air Bleed Alternate | 1 |  | 5310-00-844-3516 | fpn-coop1619 | [6 empty] | No | No | No | No | No | No | No | No
| inter stage air bleed system | Interstage Air-Bleed Actuator | 5 | T1.3.12.4.55 | 1.3.12.4.55 | 1.3.12.4 |  |  | A1 | 16 | 59 | Lever assembly, Interstage Air Bleed | 0 |  | 5310-00-844-3517 | fpn-coop1620 | [6 empty] | No | No | No | No | No | No | No | No
| inter stage air bleed system | Interstage Air-Bleed Actuator | 5 | T1.3.12.4.56 | 1.3.12.4.56 | 1.3.12.4 |  |  |  | 16 | 60 | Roller, Small | 2 |  | 5310-00-844-3518 | fpn-coop1621 | [6 empty] | No | No | No | No | No | No | No | No
| inter stage air bleed system | Interstage Air-Bleed Actuator | 5 | T1.3.12.4.57 | 1.3.12.4.57 | 1.3.12.4 |  |  |  | 16 | 61 | Lever, Feedback, Interstage Air Bleed | 1 |  | 5310-00-844-3519 | fpn-coop1622 | [6 empty] | No | No | No | No | No | No | No | No
| inter stage air bleed system | Interstage Air-Bleed Actuator | 5 | T1.3.12.4.58 | 1.3.12.4.58 | 1.3.12.4 |  |  |  | 16 | 62 | Valve and Sleeve Assembly, Interstage Air Bleed | 1 |  | 5310-00-844-3520 | fpn-coop1623 | [6 empty] | No | No | No | No | No | No | No | No
| inter stage air bleed system | Interstage Air-Bleed Actuator | 5 | T1.3.12.4.59 | 1.3.12.4.59 | 1.3.12.4 |  | yes |  | 16 | 63 | Packing, Preformed | 1 | S | 5310-00-844-3521 | fpn-coop1624 | [6 empty] | No | No | No | No | No | No | No | No
| inter stage air bleed system | Interstage Air-Bleed Actuator | 5 | T1.3.12.4.60 | 1.3.12.4.60 | 1.3.12.4 |  | yes |  | 16 | 64 | Packing, Preformed | 1 | S | 5310-00-844-3522 | fpn-coop1625 | [6 empty] | No | No | No | No | No | No | No | No
| inter stage air bleed system | Interstage Air-Bleed Actuator | 5 | T1.3.12.4.61 | 1.3.12.4.61 | 1.3.12.4 |  | yes |  | 16 | 65 | Reducer, Tube | 1 | S | 5310-00-844-3523 | fpn-coop1626 | [6 empty] | No | No | No | No | No | No | No | No
| inter stage air bleed system | Interstage Air-Bleed Actuator | 5 | T1.3.12.4.62 | 1.3.12.4.62 | 1.3.12.4 |  |  | A0 | 16 | 66 | Strainer Element, Sediment, Interstage Air Bleed Alternate | 1 |  | 5310-00-844-3524 | fpn-coop1627 | [6 empty] | No | No | No | No | No | No | No | No
| inter stage air bleed system | Interstage Air-Bleed Actuator | 5 | T1.3.12.4.62 | 1.3.12.4.62 | 1.3.12.4 |  |  | A1 | 16 | 66 | Strainer Element, Sediment, Interstage Air Bleed | 0 |  | 5310-00-844-3525 | fpn-coop1628 | [6 empty] | No | No | No | No | No | No | No | No
| inter stage air bleed system | Interstage Air-Bleed Actuator | 5 | T1.3.12.4.63 | 1.3.12.4.63 | 1.3.12.4 |  |  |  | 16 | 67 | Spring, Helical, Compression | 1 |  | 5310-00-844-3526 | fpn-coop1629 | [6 empty] | No | No | No | No | No | No | No | No
| inter stage air bleed system | Interstage Air-Bleed Actuator | 5 | T1.3.12.4.64 | 1.3.12.4.64 | 1.3.12.4 | yes |  |  | 16 | 68 | Housing Assembly, Interstage Air Bleed | 1 |  | 5310-00-844-3527 | fpn-coop1630 | [6 empty] | No | No | No | No | No | No | No | No
| inter stage air bleed system | Interstage Air-Bleed Actuator | 6 | T1.3.12.4.64.1 | 1.3.12.4.64.1 | 1.3.12.4.64 |  |  |  | 16 | 69 | Ring, Lock, Serrated | 3 |  | 5310-00-844-3528 | fpn-coop1631 | [6 empty] | No | No | No | No | No | No | No | No
| inter stage air bleed system | Interstage Air-Bleed Actuator | 6 | T1.3.12.4.64.2 | 1.3.12.4.64.2 | 1.3.12.4.64 |  |  |  | 16 | 70 | Stud, Locked | 3 |  | 5310-00-844-3529 | fpn-coop1632 | [6 empty] | No | No | No | No | No | No | No | No
| inter stage air bleed system | Interstage Air-Bleed Actuator | 6 | T1.3.12.4.64.3 | 1.3.12.4.64.3 | 1.3.12.4.64 |  |  |  | 16 | 71 | Plug, Metering | 1 |  | 5310-00-844-3530 | fpn-coop1633 | [6 empty] | No | No | No | No | No | No | No | No
| inter stage air bleed system | Interstage Air-Bleed Actuator | 6 | T1.3.12.4.64.4 | 1.3.12.4.64.4 | 1.3.12.4.64 |  |  |  | 16 | 72 | Ring, Locked , Keyed | 10 |  | 5310-00-844-3531 | fpn-coop1634 | [6 empty] | No | No | No | No | No | No | No | No
| inter stage air bleed system | Interstage Air-Bleed Actuator | 6 | T1.3.12.4.64.5 | 1.3.12.4.64.5 | 1.3.12.4.64 |  |  |  | 16 | 73 | Insert, Screw Thread | 10 | SS | 5310-00-844-3532 | fpn-coop1635 | [6 empty] | No | No | No | No | No | No | No | No
| inter stage air bleed system | Interstage Air-Bleed Actuator | 6 | T1.3.12.4.64.6 | 1.3.12.4.64.6 | 1.3.12.4.64 |  | yes |  | 16 | 74 | Pin, Straight, Headless | 1 | S | 5310-00-844-3533 | fpn-coop1636 | [6 empty] | No | No | No | No | No | No | No | No
| inter stage air bleed system | Interstage Air-Bleed Actuator | 6 | T1.3.12.4.64.7 | 1.3.12.4.64.7 | 1.3.12.4.64 |  |  |  | 16 | 75 | Housing, Interstage Air Bleed | 1 |  | 5310-00-844-3534 | fpn-coop1637 | [6 empty] | No | No | No | No | No | No | No | No
| Hot Air Valve and Starter Drive |  | 2 | T1.4 | 1.4 | 1 | yes |  |  |  |  | hot air valve and starter drive system | 1 |  | 5310-00-844-3535 | fpn-coop1638 | [6 empty] | No | No | No | No | No | No | No | No
| Hot Air Valve and Starter Drive | Hot Air Valve and Starter Drive Assembly | 3 | T1.4.1 | 1.4.1 | 1.4 |  | yes |  | 17 | 1 | Nut, Self- Locking | 8 | S | 5310-00-844-3536 | fpn-coop1639 | [6 empty] | No | No | No | No | No | No | No | No
| Hot Air Valve and Starter Drive | Hot Air Valve and Starter Drive Assembly | 3 | T1.4.2 | 1.4.2 | 1.4 |  | yes |  | 17 | 2 | Washer, Flat | 29 | S | 5310-00-844-3537 | fpn-coop1640 | [6 empty] | No | No | No | No | No | No | No | No
| Hot Air Valve and Starter Drive | Hot Air Valve and Starter Drive Assembly | 3 | T1.4.3 | 1.4.3 | 1.4 |  |  |  | 17 | 3 | Bolt, Machine | 2 | S | 5310-00-844-3538 | fpn-coop1641 | [6 empty] | No | No | No | No | No | No | No | No
| Hot Air Valve and Starter Drive | Hot Air Valve and Starter Drive Assembly | 3 | T1.4.4 | 1.4.4 | 1.4 |  |  |  | 17 | 4 | Bolt, Machine | 2 | S | 5310-00-844-3539 | fpn-coop1642 | [6 empty] | No | No | No | No | No | No | No | No
| Hot Air Valve and Starter Drive | Hot Air Valve and Starter Drive Assembly | 3 | T1.4.5 | 1.4.5 | 1.4 |  |  |  | 17 | 5 | Tube Assembly, Hot Air Valve | 1 |  | 5310-00-844-3540 | fpn-coop1643 | [6 empty] | No | No | No | No | No | No | No | No
| Hot Air Valve and Starter Drive | Hot Air Valve and Starter Drive Assembly | 3 | T1.4.6 | 1.4.6 | 1.4 |  |  |  | 17 | 6 | Gasket, Inlet Housing Anti-Icing Rear Pad | 2 |  | 5310-00-844-3541 | fpn-coop1644 | [6 empty] | No | No | No | No | No | No | No | No
| Hot Air Valve and Starter Drive | Hot Air Valve and Starter Drive Assembly | 3 | T1.4.7 | 1.4.7 | 1.4 |  |  |  | 17 | 7 | Packing, Preformed | 1 | S | 5310-00-844-3542 | fpn-coop1645 | [6 empty] | No | No | No | No | No | No | No | No
| Hot Air Valve and Starter Drive | Hot Air Valve and Starter Drive Assembly | 3 | T1.4.8 | 1.4.8 | 1.4 |  |  |  | 17 | 8 | Valve, Hot Air, Solenoid | 1 |  | 5310-00-844-3543 | fpn-coop1646 | [6 empty] | No | No | No | No | No | No | No | No
| Hot Air Valve and Starter Drive | Hot Air Valve and Starter Drive Assembly | 3 | T1.4.9 | 1.4.9 | 1.4 |  |  |  | 17 | 9 | Bolt, Machine | 6 | S | 5310-00-844-3544 | fpn-coop1647 | [6 empty] | No | No | No | No | No | No | No | No
| Hot Air Valve and Starter Drive | Hot Air Valve and Starter Drive Assembly | 3 | T1.4.10 | 1.4.10 | 1.4 |  |  |  | 17 | 10 | Cover, Anti-Icing Gallery, Bleed Air | 1 |  | 5310-00-844-3545 | fpn-coop1648 | [6 empty] | No | No | No | No | No | No | No | No
| Hot Air Valve and Starter Drive | Hot Air Valve and Starter Drive Assembly | 3 | T1.4.11 | 1.4.11 | 1.4 |  |  |  | 17 | 11 | Gasket, Anti-Icing Gallery, Bleed Air | 1 |  | 5310-00-844-3546 | fpn-coop1649 | [6 empty] | No | No | No | No | No | No | No | No
| Hot Air Valve and Starter Drive | Hot Air Valve and Starter Drive Assembly | 3 | T1.4.12 | 1.4.12 | 1.4 |  | yes |  | 17 | 12 | Bolt Machine | 46 | S | 5310-00-844-3547 | fpn-coop1650 | [6 empty] | No | No | No | No | No | No | No | No
| Hot Air Valve and Starter Drive | Hot Air Valve and Starter Drive Assembly | 3 | T1.4.13 | 1.4.13 | 1.4 |  |  |  | 17 | 13 | Cover, Anti-Icing Air Gallery, Upper | 1 |  | 5310-00-844-3548 | fpn-coop1651 | [6 empty] | No | No | No | No | No | No | No | No
| Hot Air Valve and Starter Drive | Hot Air Valve and Starter Drive Assembly | 3 | T1.4.14 | 1.4.14 | 1.4 |  |  |  | 17 | 14 | Gasket, Compressor Housing Cover | 2 |  | 5310-00-844-3549 | fpn-coop1652 | [6 empty] | No | No | No | No | No | No | No | No
| Hot Air Valve and Starter Drive | Hot Air Valve and Starter Drive Assembly | 3 | T1.4.15 | 1.4.15 | 1.4 |  |  |  | 17 | 15 | Strip, Reinforcement | 1 |  | 5310-00-844-3550 | fpn-coop1653 | [6 empty] | No | No | No | No | No | No | No | No
| Hot Air Valve and Starter Drive | Hot Air Valve and Starter Drive Assembly | 3 | T1.4.16 | 1.4.16 | 1.4 |  |  |  | 17 | 16 | Strip, Reinforcement | 1 |  | 5310-00-844-3551 | fpn-coop1654 | [6 empty] | No | No | No | No | No | No | No | No
| Hot Air Valve and Starter Drive | Hot Air Valve and Starter Drive Assembly | 3 | T1.4.17 | 1.4.17 | 1.4 |  |  |  | 17 | 17 | Cover Assembly, Lower | 1 |  | 5310-00-844-3552 | fpn-coop1655 | [6 empty] | No | No | No | No | No | No | No | No
| Hot Air Valve and Starter Drive | Hot Air Valve and Starter Drive Assembly | 3 | T1.4.18 | 1.4.18 | 1.4 |  |  |  | 17 | 18 | Nut, Connector Gland, Air Gallery, Compressor | 4 |  | 5310-00-844-3553 | fpn-coop1656 | [6 empty] | No | No | No | No | No | No | No | No
| Hot Air Valve and Starter Drive | Hot Air Valve and Starter Drive Assembly | 3 | T1.4.19 | 1.4.19 | 1.4 |  |  |  | 17 | 19 | Ring, Clamping, Seal, Air Gallery | 4 |  | 5310-00-844-3554 | fpn-coop1657 | [6 empty] | No | No | No | No | No | No | No | No
| Hot Air Valve and Starter Drive | Hot Air Valve and Starter Drive Assembly | 3 | T1.4.20 | 1.4.20 | 1.4 |  |  |  | 17 | 20 | Seal, Main Air Gallery | 4 |  | 5310-00-844-3555 | fpn-coop1658 | [6 empty] | No | No | No | No | No | No | No | No
| Hot Air Valve and Starter Drive | Hot Air Valve and Starter Drive Assembly | 3 | T1.4.21 | 1.4.21 | 1.4 |  |  |  | 17 | 21 | Connector, Air Gallery, Compressor | 2 |  | 5310-00-844-3556 | fpn-coop1659 | [6 empty] | No | No | No | No | No | No | No | No
| Hot Air Valve and Starter Drive | Hot Air Valve and Starter Drive Assembly | 3 | T1.4.22 | 1.4.22 | 1.4 |  | yes |  | 17 | 22 | Nut, Self-Locking | 4 | S | 5310-00-844-3557 | fpn-coop1660 | [6 empty] | No | No | No | No | No | No | No | No
| Hot Air Valve and Starter Drive | Hot Air Valve and Starter Drive Assembly | 3 | T1.4.23 | 1.4.23 | 1.4 |  | yes |  | 17 | 23 | Washer, Flat | 4 | S | 5310-00-844-3558 | fpn-coop1661 | [6 empty] | No | No | No | No | No | No | No | No
| Hot Air Valve and Starter Drive | Hot Air Valve and Starter Drive Assembly | 3 | T1.4.24 | 1.4.24 | 1.4 |  |  |  | 17 | 24 | Packing, Preformed | 1 | SS | 5310-00-844-3559 | fpn-coop1662 | [6 empty] | No | No | No | No | No | No | No | No
| Hot Air Valve and Starter Drive | Hot Air Valve and Starter Drive Assembly | 3 | T1.4.25 | 1.4.25 | 1.4 |  |  |  | 17 | 25 | Packing, Preformed | 1 | S | 5310-00-844-3560 | fpn-coop1663 | [6 empty] | No | No | No | No | No | No | No | No
| Hot Air Valve and Starter Drive | Hot Air Valve and Starter Drive Assembly | 3 | T1.4.26 | 1.4.26 | 1.4 | yes |  |  | 17 | 26 | Starter Drive Assembly | 1 |  | 5310-00-844-3561 | fpn-coop1664 | [6 empty] | No | No | No | No | No | No | No | No
| Hot Air Valve and Starter Drive | Starter Drive Assembly | 4 | T1.4.26.1 | 1.4.26.1 | 1.4.26 |  |  |  | 18 | 1 | Bolt, Hex Head | 1 | S | 5310-00-844-3562 | fpn-coop1665 | [6 empty] | No | No | No | No | No | No | No | No
| Hot Air Valve and Starter Drive | Starter Drive Assembly | 4 | T1.4.26.2 | 1.4.26.2 | 1.4.26 |  | yes |  | 18 | 2 | Bolt, Hex Head | 2 | S | 5310-00-844-3563 | fpn-coop1666 | [6 empty] | No | No | No | No | No | No | No | No
| Hot Air Valve and Starter Drive | Starter Drive Assembly | 4 | T1.4.26.3 | 1.4.26.3 | 1.4.26 |  | yes |  | 18 | 3 | Tabwasher | 3 | S | 5310-00-844-3564 | fpn-coop1667 | [6 empty] | No | No | No | No | No | No | No | No
| Hot Air Valve and Starter Drive | Starter Drive Assembly | 4 | T1.4.26.4 | 1.4.26.4 | 1.4.26 |  |  |  | 18 | 4 | Seal Oil | 1 |  | 5310-00-844-3565 | fpn-coop1668 | [6 empty] | No | No | No | No | No | No | No | No
| Hot Air Valve and Starter Drive | Starter Drive Assembly | 4 | T1.4.26.5 | 1.4.26.5 | 1.4.26 |  |  | V | 18 | 5 | Shim, Bearing Liner |  | SS | 5310-00-844-3566 | fpn-coop1669 | [6 empty] | No | No | No | No | No | No | No | No
| Hot Air Valve and Starter Drive | Starter Drive Assembly | 4 | T1.4.26.6 | 1.4.26.6 | 1.4.26 |  |  |  | 18 | 6 | Nut, Spanner | 1 |  | 5310-00-844-3567 | fpn-coop1670 | [6 empty] | No | No | No | No | No | No | No | No
| Hot Air Valve and Starter Drive | Starter Drive Assembly | 4 | T1.4.26.7 | 1.4.26.7 | 1.4.26 |  |  |  | 18 | 7 | Cup- Locking | 1 |  | 5310-00-844-3568 | fpn-coop1671 | [6 empty] | No | No | No | No | No | No | No | No
| Hot Air Valve and Starter Drive | Starter Drive Assembly | 4 | T1.4.26.8 | 1.4.26.8 | 1.4.26 |  | yes |  | 18 | 8 | Ring, Snap | 1 |  | 5310-00-844-3569 | fpn-coop1672 | [6 empty] | No | No | No | No | No | No | No | No
| Hot Air Valve and Starter Drive | Starter Drive Assembly | 4 | T1.4.26.9 | 1.4.26.9 | 1.4.26 |  |  |  | 18 | 9 | Pinion, Starter Drive | 1 |  | 5310-00-844-3570 | fpn-coop1673 | [6 empty] | No | No | No | No | No | No | No | No
| Hot Air Valve and Starter Drive | Starter Drive Assembly | 4 | T1.4.26.10 | 1.4.26.10 | 1.4.26 |  |  | A0 | 18 | 10 | Ring Retaining RPL-BY 8515531-316f | 1 | S | 5310-00-844-3571 | fpn-coop1674 | [6 empty] | No | No | No | No | No | No | No | No
| Hot Air Valve and Starter Drive | Starter Drive Assembly | 4 | T1.4.26.10 | 1.4.26.10 | 1.4.26 |  |  | A1 | 18 | 10 | Ring Retaining RPLS 5340-00-200-2533 | 0 | S | 5310-00-844-3572 | fpn-coop1675 | [6 empty] | No | No | No | No | No | No | No | No
| Hot Air Valve and Starter Drive | Starter Drive Assembly | 4 | T1.4.26.11 | 1.4.26.11 | 1.4.26 |  | yes | A0 | 18 | 11 | Bearing, Ball, Annular Alternate | 1 |  | 5310-00-844-3573 | fpn-coop1676 | [6 empty] | No | No | No | No | No | No | No | No
| Hot Air Valve and Starter Drive | Starter Drive Assembly | 4 | T1.4.26.11 | 1.4.26.11 | 1.4.26 |  | yes | A1 | 18 | 11 | Bearing, Ball, Annular Alternate | 0 |  | 5310-00-844-3574 | fpn-coop1677 | [6 empty] | No | No | No | No | No | No | No | No
| Hot Air Valve and Starter Drive | Starter Drive Assembly | 4 | T1.4.26.11 | 1.4.26.11 | 1.4.26 |  | yes | A2 | 18 | 11 | Bearing, Ball, Annular | 0 |  | 5310-00-844-3575 | fpn-coop1678 | [6 empty] | No | No | No | No | No | No | No | No
| Hot Air Valve and Starter Drive | Starter Drive Assembly | 4 | T1.4.26.12 | 1.4.26.12 | 1.4.26 |  |  |  | 18 | 12 | Liner, Inner Bearing | 1 |  | 5310-00-844-3576 | fpn-coop1679 | [6 empty] | No | No | No | No | No | No | No | No
| Hot Air Valve and Starter Drive | Starter Drive Assembly | 4 | T1.4.26.13 | 1.4.26.13 | 1.4.26 |  |  |  | 18 | 13 | Bolt, Drilled Socket Head | 3 | S | 5310-00-844-3577 | fpn-coop1680 | [6 empty] | No | No | No | No | No | No | No | No
| Hot Air Valve and Starter Drive | Starter Drive Assembly | 4 | T1.4.26.14 | 1.4.26.14 | 1.4.26 |  |  | A0 | 18 | 14 | Seal, Plain Encased | 1 |  | 5310-00-844-3578 | fpn-coop1681 | [6 empty] | No | No | No | No | No | No | No | No
| Hot Air Valve and Starter Drive | Starter Drive Assembly | 4 | T1.4.26.14 | 1.4.26.14 | 1.4.26 |  |  | A1 | 18 | 14 | Seal, Plain Encased Alternate | 0 |  | 5310-00-844-3579 | fpn-coop1682 | [6 empty] | No | No | No | No | No | No | No | No
| Hot Air Valve and Starter Drive | Starter Drive Assembly | 4 | T1.4.26.15 | 1.4.26.15 | 1.4.26 |  |  |  | 18 | 15 | Retainer, Rear Bearing | 1 |  | 5310-00-844-3580 | fpn-coop1683 | [6 empty] | No | No | No | No | No | No | No | No
| Hot Air Valve and Starter Drive | Starter Drive Assembly | 4 | T1.4.26.16 | 1.4.26.16 | 1.4.26 |  |  | V | 18 | 16 | Shim, Rear Bearing |  | SS | 5310-00-844-3581 | fpn-coop1684 | [6 empty] | No | No | No | No | No | No | No | No
| Hot Air Valve and Starter Drive | Starter Drive Assembly | 4 | T1.4.26.17 | 1.4.26.17 | 1.4.26 |  |  |  | 18 | 17 | Packing, Preformed | 1 | S | 5310-00-844-3582 | fpn-coop1685 | [6 empty] | No | No | No | No | No | No | No | No
| Hot Air Valve and Starter Drive | Starter Drive Assembly | 4 | T1.4.26.18 | 1.4.26.18 | 1.4.26 |  |  |  | 18 | 18 | Nut, Bearing Retaining | 1 |  | 5310-00-844-3583 | fpn-coop1686 | [6 empty] | No | No | No | No | No | No | No | No
| Hot Air Valve and Starter Drive | Starter Drive Assembly | 4 | T1.4.26.19 | 1.4.26.19 | 1.4.26 |  |  |  | 18 | 19 | Washer, Locking | 1 |  | 5310-00-844-3584 | fpn-coop1687 | [6 empty] | No | No | No | No | No | No | No | No
| Hot Air Valve and Starter Drive | Starter Drive Assembly | 4 | T1.4.26.20 | 1.4.26.20 | 1.4.26 |  |  |  | 18 | 20 | Screw, Machine | 2 | S | 5310-00-844-3585 | fpn-coop1688 | [6 empty] | No | No | No | No | No | No | No | No
| Hot Air Valve and Starter Drive | Starter Drive Assembly | 4 | T1.4.26.21 | 1.4.26.21 | 1.4.26 |  |  |  | 18 | 21 | Bolt, Drilled Hexagon Head | 2 | S | 5310-00-844-3586 | fpn-coop1689 | [6 empty] | No | No | No | No | No | No | No | No
| Hot Air Valve and Starter Drive | Starter Drive Assembly | 4 | T1.4.26.22 | 1.4.26.22 | 1.4.26 |  |  |  | 18 | 22 | Washer, Sealing | 2 | SS | 5310-00-844-3587 | fpn-coop1690 | [6 empty] | No | No | No | No | No | No | No | No
| Hot Air Valve and Starter Drive | Starter Drive Assembly | 4 | T1.4.26.23 | 1.4.26.23 | 1.4.26 |  |  |  | 18 | 23 | Shield Assembly, Starter Gearbox | 1 |  | 5310-00-844-3588 | fpn-coop1691 | [6 empty] | No | No | No | No | No | No | No | No
| Hot Air Valve and Starter Drive | Starter Drive Assembly | 4 | T1.4.26.24 | 1.4.26.24 | 1.4.26 |  |  |  | 18 | 24 | Packing, Preformed | 1 | S | 5310-00-844-3589 | fpn-coop1692 | [6 empty] | No | No | No | No | No | No | No | No
| Hot Air Valve and Starter Drive | Starter Drive Assembly | 4 | T1.4.26.25 | 1.4.26.25 | 1.4.26 |  |  | A0 | 18 | 25 | Bearing, Ball, Annular Alternate | 2 |  | 5310-00-844-3590 | fpn-coop1693 | [6 empty] | No | No | No | No | No | No | No | No
| Hot Air Valve and Starter Drive | Starter Drive Assembly | 4 | T1.4.26.25 | 1.4.26.25 | 1.4.26 |  |  | A1 | 18 | 25 | Bearing, Ball, Annular | 0 |  | 5310-00-844-3591 | fpn-coop1694 | [6 empty] | No | No | No | No | No | No | No | No
| Hot Air Valve and Starter Drive | Starter Drive Assembly | 4 | T1.4.26.26 | 1.4.26.26 | 1.4.26 |  |  | V | 18 | 26 | Shim, Rear Bearing |  | SS | 5310-00-844-3592 | fpn-coop1695 | [6 empty] | No | No | No | No | No | No | No | No
| Hot Air Valve and Starter Drive | Starter Drive Assembly | 4 | T1.4.26.27 | 1.4.26.27 | 1.4.26 |  |  |  | 18 | 27 | Gearshaft Assembly, Bevel Starter Drive | 1 |  | 5310-00-844-3593 | fpn-coop1696 | [6 empty] | No | No | No | No | No | No | No | No
| Hot Air Valve and Starter Drive | Starter Drive Assembly | 4 | T1.4.26.28 | 1.4.26.28 | 1.4.26 |  |  |  | 18 | 28 | Bearing, Roller, Cylindrical | 1 |  | 5310-00-844-3594 | fpn-coop1697 | [6 empty] | No | No | No | No | No | No | No | No
| Hot Air Valve and Starter Drive | Starter Drive Assembly | 4 | T1.4.26.29 | 1.4.26.29 | 1.4.26 |  |  |  | 18 | 29 | Support, Rear Bearing | 1 |  | 5310-00-844-3595 | fpn-coop1698 | [6 empty] | No | No | No | No | No | No | No | No
| Hot Air Valve and Starter Drive | Starter Drive Assembly | 4 | T1.4.26.30 | 1.4.26.30 | 1.4.26 |  |  |  | 18 | 30 | Seal, Plain Encased | 1 |  | 5310-00-844-3596 | fpn-coop1699 | [6 empty] | No | No | No | No | No | No | No | No
| Hot Air Valve and Starter Drive | Starter Drive Assembly | 4 | T1.4.26.31 | 1.4.26.31 | 1.4.26 |  |  |  | 18 | 31 | Reducer, Starter Drive Housing | 1 |  | 5310-00-844-3597 | fpn-coop1700 | [6 empty] | No | No | No | No | No | No | No | No
| Hot Air Valve and Starter Drive | Starter Drive Assembly | 4 | T1.4.26.32 | 1.4.26.32 | 1.4.26 |  | yes |  | 18 | 32 | Packing, Preformed | 1 | S | 5310-00-844-3598 | fpn-coop1701 | [6 empty] | No | No | No | No | No | No | No | No
| Hot Air Valve and Starter Drive | Starter Drive Assembly | 4 | T1.4.26.33 | 1.4.26.33 | 1.4.26 |  |  |  | 18 | 33 | Jet, Lube Oil | 1 |  | 5310-00-844-3599 | fpn-coop1702 | [6 empty] | No | No | No | No | No | No | No | No
| Hot Air Valve and Starter Drive | Starter Drive Assembly | 4 | T1.4.26.34 | 1.4.26.34 | 1.4.26 |  |  | A0 | 18 | 34 | Washer, Lube Jet Sealing RPL-BY 2-160-014-02 | 1 | SS | 5310-00-844-3600 | fpn-coop1703 | [6 empty] | No | No | No | No | No | No | No | No
| Hot Air Valve and Starter Drive | Starter Drive Assembly | 4 | T1.4.26.34 | 1.4.26.34 | 1.4.26 |  |  | A1 | 18 | 34 | Washer, Lube Jet Sealing | 0 | SS | 5310-00-844-3601 | fpn-coop1704 | [6 empty] | No | No | No | No | No | No | No | No
| Hot Air Valve and Starter Drive | Starter Drive Assembly | 4 | T1.4.26.35 | 1.4.26.35 | 1.4.26 |  |  |  | 18 | 35 | Packing, Preformed | 1 | SS | 5310-00-844-3602 | fpn-coop1705 | [6 empty] | No | No | No | No | No | No | No | No
| Hot Air Valve and Starter Drive | Starter Drive Assembly | 4 | T1.4.26.36 | 1.4.26.36 | 1.4.26 | yes |  |  | 18 | 36 | Housing Assembly, Starter Drive | 1 |  | 5310-00-844-3603 | fpn-coop1706 | [6 empty] | No | No | No | No | No | No | No | No
| Hot Air Valve and Starter Drive | Starter Drive Assembly | 5 | T1.4.26.36.1 | 1.4.26.36.1 | 1.4.26.36 |  |  |  | 18 | 37 | Ring, Snap | 2 | S | 5310-00-844-3604 | fpn-coop1707 | [6 empty] | No | No | No | No | No | No | No | No
| Hot Air Valve and Starter Drive | Starter Drive Assembly | 5 | T1.4.26.36.2 | 1.4.26.36.2 | 1.4.26.36 |  |  |  | 18 | 38 | Adapter, Hoist | 2 |  | 5310-00-844-3605 | fpn-coop1708 | [6 empty] | No | No | No | No | No | No | No | No
| Hot Air Valve and Starter Drive | Starter Drive Assembly | 5 | T1.4.26.36.3 | 1.4.26.36.3 | 1.4.26.36 |  |  |  | 18 | 39 | Tube, Oil Jumper | 1 |  | 5310-00-844-3606 | fpn-coop1709 | [6 empty] | No | No | No | No | No | No | No | No
| Hot Air Valve and Starter Drive | Starter Drive Assembly | 5 | T1.4.26.36.4 | 1.4.26.36.4 | 1.4.26.36 |  |  |  | 18 | 40 | Pin, Starter Drive | 2 |  | 5310-00-844-3607 | fpn-coop1710 | [6 empty] | No | No | No | No | No | No | No | No
| Hot Air Valve and Starter Drive | Starter Drive Assembly | 5 | T1.4.26.36.5 | 1.4.26.36.5 | 1.4.26.36 |  |  |  | 18 | 41 | Pin, Straight, Headless | 1 | S | 5310-00-844-3608 | fpn-coop1711 | [6 empty] | No | No | No | No | No | No | No | No
| Hot Air Valve and Starter Drive | Starter Drive Assembly | 5 | T1.4.26.36.6 | 1.4.26.36.6 | 1.4.26.36 |  |  |  | 18 | 42 | Bearing, Sleeve, Front | 1 |  | 5310-00-844-3609 | fpn-coop1712 | [6 empty] | No | No | No | No | No | No | No | No
| Hot Air Valve and Starter Drive | Starter Drive Assembly | 5 | T1.4.26.36.7 | 1.4.26.36.7 | 1.4.26.36 |  |  |  | 18 | 43 | Stud, Stepped | 1 | S | 5310-00-844-3610 | fpn-coop1713 | [6 empty] | No | No | No | No | No | No | No | No
| Hot Air Valve and Starter Drive | Starter Drive Assembly | 5 | T1.4.26.36.8 | 1.4.26.36.8 | 1.4.26.36 |  |  |  | 18 | 44 | Stud, Special | 5 | S | 5310-00-844-3611 | fpn-coop1714 | [6 empty] | No | No | No | No | No | No | No | No
| Hot Air Valve and Starter Drive | Starter Drive Assembly | 5 | T1.4.26.36.9 | 1.4.26.36.9 | 1.4.26.36 |  | yes |  | 18 | 45 | Insert, Screw Thread | 2 | S | 5310-00-844-3612 | fpn-coop1715 | [6 empty] | No | No | No | No | No | No | No | No
| Hot Air Valve and Starter Drive | Starter Drive Assembly | 5 | T1.4.26.36.10 | 1.4.26.36.10 | 1.4.26.36 |  | yes |  | 18 | 46 | Insert, Screw Thread | 3 | S | 5310-00-844-3613 | fpn-coop1716 | [6 empty] | No | No | No | No | No | No | No | No
| Hot Air Valve and Starter Drive | Starter Drive Assembly | 5 | T1.4.26.36.11 | 1.4.26.36.11 | 1.4.26.36 |  |  |  | 18 | 47 | Stud, Stepped | 2 | S | 5310-00-844-3614 | fpn-coop1717 | [6 empty] | No | No | No | No | No | No | No | No
| Hot Air Valve and Starter Drive | Starter Drive Assembly | 5 | T1.4.26.36.12 | 1.4.26.36.12 | 1.4.26.36 |  |  |  | 18 | 48 | Plug, Vent Hole, Starter Drive Housing | 1 | SS | 5310-00-844-3615 | fpn-coop1718 | [6 empty] | No | No | No | No | No | No | No | No
| Hot Air Valve and Starter Drive | Starter Drive Assembly | 5 | T1.4.26.36.13 | 1.4.26.36.13 | 1.4.26.36 |  |  |  | 18 | 49 | Housing, Starter Drive | 1 |  | 5310-00-844-3616 | fpn-coop1719 | [6 empty] | No | No | No | No | No | No | No | No
| Hot Air Valve and Starter Drive | Hot Air Valve and Starter Drive Assembly | 3 | T1.4.27 | 1.4.27 | 1.4 |  |  |  | 17 | 27 | Plug, Machine Thread | 1 | S | 5310-00-844-3617 | fpn-coop1720 | [6 empty] | No | No | No | No | No | No | No | No
| Hot Air Valve and Starter Drive | Hot Air Valve and Starter Drive Assembly | 3 | T1.4.28 | 1.4.28 | 1.4 |  |  |  | 17 | 28 | Packing, Preformed | 1 | S | 5310-00-844-3618 | fpn-coop1721 | [6 empty] | No | No | No | No | No | No | No | No
| Hot Air Valve and Starter Drive | Hot Air Valve and Starter Drive Assembly | 3 | T1.4.29 | 1.4.29 | 1.4 |  |  |  | 17 | 29 | Washer, Flat | 1 | S | 5310-00-844-3619 | fpn-coop1722 | [6 empty] | No | No | No | No | No | No | No | No
| Hot Air Valve and Starter Drive | Hot Air Valve and Starter Drive Assembly | 3 | T1.4.30 | 1.4.30 | 1.4 |  |  |  | 17 | 30 | Adapter Assembly, Hoist Coupling | 1 |  | 5310-00-844-3620 | fpn-coop1723 | [6 empty] | No | No | No | No | No | No | No | No
| fuel system |  | 2 | T1.5 | 1.5 | 1 | yes |  |  |  |  | fuel system | 1 |  | 5310-00-844-3621 | fpn-coop1724 | [6 empty] | No | No | No | No | No | No | No | No
| fuel system | Starting Fuel Lines | 3 | T1.5.1 | 1.5.1 | 1.5 | yes |  |  | 19 |  | Starting Fuel Lines | 1 |  | 5310-00-844-3622 | fpn-coop1725 | [6 empty] | No | No | No | No | No | No | No | No
| fuel system | Starting Fuel Lines | 4 | T1.5.1.1 | 1.5.1.1 | 1.5.1 |  | yes |  | 19 | 1 | Clamp, Loop | 2 |  | 5310-00-844-3623 | fpn-coop1726 | [6 empty] | No | No | No | No | No | No | No | No
| fuel system | Starting Fuel Lines | 4 | T1.5.1.2 | 1.5.1.2 | 1.5.1 |  |  |  | 19 | 2 | Tube Assembly, Flexible, Fuel Control to Primer Valve | 1 |  | 5310-00-844-3624 | fpn-coop1727 | [6 empty] | No | No | No | No | No | No | No | No
| fuel system | Starting Fuel Lines | 4 | T1.5.1.3 | 1.5.1.3 | 1.5.1 |  | yes |  | 19 | 3 | Nipple, Tube | 1 | S | 5310-00-844-3625 | fpn-coop1728 | [6 empty] | No | No | No | No | No | No | No | No
| fuel system | Starting Fuel Lines | 4 | T1.5.1.4 | 1.5.1.4 | 1.5.1 |  | yes | A0 | 19 | 4 | Packing, Preformed RPL-BY 5330-00-020-0203 | 2 | S | 5310-00-844-3626 | fpn-coop1729 | [6 empty] | No | No | No | No | No | No | No | No
| fuel system | Starting Fuel Lines | 4 | T1.5.1.4 | 1.5.1.4 | 1.5.1 |  | yes | A1 | 19 | 4 | Packing, Preformed RPLS 5330-00-263-8028 | 0 | S | 5310-00-844-3627 | fpn-coop1730 | [6 empty] | No | No | No | No | No | No | No | No
| fuel system | Starting Fuel Lines | 4 | T1.5.1.5 | 1.5.1.5 | 1.5.1 |  |  | A0 | 19 | 5 | Nut, Plain, Hexagon RPL-BY 4730-00-202-6976 | 1 | S | 5310-00-844-3628 | fpn-coop1731 | [6 empty] | No | No | No | No | No | No | No | No
| fuel system | Starting Fuel Lines | 4 | T1.5.1.5 | 1.5.1.5 | 1.5.1 |  |  | A1 | 19 | 5 | Nut, Plain, Hexagon RPLS 5310-00-550-3769 | 0 | S | 5310-00-844-3629 | fpn-coop1732 | [6 empty] | No | No | No | No | No | No | No | No
| fuel system | Starting Fuel Lines | 4 | T1.5.1.6 | 1.5.1.6 | 1.5.1 |  |  | A0 | 19 | 6 | Elbow, Tube RPL-BY 4730-00-200-0908 | 1 | S | 5310-00-844-3630 | fpn-coop1733 | [6 empty] | No | No | No | No | No | No | No | No
| fuel system | Starting Fuel Lines | 4 | T1.5.1.6 | 1.5.1.6 | 1.5.1 |  |  | A1 | 19 | 6 | Elbow, Tube RPLS 4730-00-279-0119 | 0 | S | 5310-00-844-3631 | fpn-coop1734 | [6 empty] | No | No | No | No | No | No | No | No
| fuel system | Starting Fuel Lines | 4 | T1.5.1.7 | 1.5.1.7 | 1.5.1 |  | yes |  | 19 | 7 | Nut, Special | 4 | S | 5310-00-844-3632 | fpn-coop1735 | [6 empty] | No | No | No | No | No | No | No | No
| fuel system | Starting Fuel Lines | 4 | T1.5.1.8 | 1.5.1.8 | 1.5.1 |  | yes |  | 19 | 8 | Screw, Machine | 1 | S | 5310-00-844-3633 | fpn-coop1736 | [6 empty] | No | No | No | No | No | No | No | No
| fuel system | Starting Fuel Lines | 4 | T1.5.1.9 | 1.5.1.9 | 1.5.1 |  |  |  | 19 | 9 | Bracket, Support | 1 |  | 5310-00-844-3634 | fpn-coop1737 | [6 empty] | No | No | No | No | No | No | No | No
| fuel system | Starting Fuel Lines | 4 | T1.5.1.10 | 1.5.1.10 | 1.5.1 |  |  |  | 19 | 10 | Tube assembly, Flexible, Solenoid Valve to Primer Line | 1 |  | 5310-00-844-3635 | fpn-coop1738 | [6 empty] | No | No | No | No | No | No | No | No
| fuel system | Starting Fuel Lines | 4 | T1.5.1.11 | 1.5.1.11 | 1.5.1 |  | yes |  | 19 | 11 | Nut, Self-Locking | 2 | S | 5310-00-844-3636 | fpn-coop1739 | [6 empty] | No | No | No | No | No | No | No | No
| fuel system | Starting Fuel Lines | 4 | T1.5.1.12 | 1.5.1.12 | 1.5.1 |  |  |  | 19 | 12 | Bolt, Machine | 2 | S | 5310-00-844-3637 | fpn-coop1740 | [6 empty] | No | No | No | No | No | No | No | No
| fuel system | Starting Fuel Lines | 4 | T1.5.1.13 | 1.5.1.13 | 1.5.1 |  | yes |  | 19 | 13 | Washer, Flat | 2 | S | 5310-00-844-3638 | fpn-coop1741 | [6 empty] | No | No | No | No | No | No | No | No
| fuel system | Starting Fuel Lines | 4 | T1.5.1.14 | 1.5.1.14 | 1.5.1 |  |  | A0 | 19 | 14 | Valve, Solenoid Alternate | 1 |  | 5310-00-844-3639 | fpn-coop1742 | [6 empty] | No | No | No | No | No | No | No | No
| fuel system | Starting Fuel Lines | 4 | T1.5.1.14 | 1.5.1.14 | 1.5.1 |  |  | A1 | 19 | 14 | Valve, Solenoid | 0 |  | 5310-00-844-3640 | fpn-coop1743 | [6 empty] | No | No | No | No | No | No | No | No
| fuel system | Starting Fuel Lines | 4 | T1.5.1.15 | 1.5.1.15 | 1.5.1 |  | yes |  | 19 | 15 | Bolt, Machine | 2 | S | 5310-00-844-3641 | fpn-coop1744 | [6 empty] | No | No | No | No | No | No | No | No
| fuel system | Starting Fuel Lines | 4 | T1.5.1.16 | 1.5.1.16 | 1.5.1 |  | yes |  | 19 | 16 | Screw, Machine | 1 | S | 5310-00-844-3642 | fpn-coop1745 | [6 empty] | No | No | No | No | No | No | No | No
| fuel system | Starting Fuel Lines | 4 | T1.5.1.17 | 1.5.1.17 | 1.5.1 |  | yes |  | 19 | 17 | Clamp, loop | 3 |  | 5310-00-844-3643 | fpn-coop1746 | [6 empty] | No | No | No | No | No | No | No | No
| fuel system | Starting Fuel Lines | 4 | T1.5.1.18 | 1.5.1.18 | 1.5.1 |  |  |  | 19 | 18 | Bent Tube Assembly, Left Hand Primery Fuel | 1 |  | 5310-00-844-3644 | fpn-coop1747 | [6 empty] | No | No | No | No | No | No | No | No
| fuel system | Starting Fuel Lines | 4 | T1.5.1.19 | 1.5.1.19 | 1.5.1 |  |  |  | 19 | 19 | Nozzle, Starting | 2 |  | 5310-00-844-3645 | fpn-coop1748 | [6 empty] | No | No | No | No | No | No | No | No
| fuel system | Starting Fuel Lines | 4 | T1.5.1.20 | 1.5.1.20 | 1.5.1 |  |  |  | 19 | 20 | Clamp, Loop | 1 |  | 5310-00-844-3646 | fpn-coop1749 | [6 empty] | No | No | No | No | No | No | No | No
| fuel system | Starting Fuel Lines | 4 | T1.5.1.21 | 1.5.1.21 | 1.5.1 |  |  |  | 19 | 21 | Tube Assembly, Primer Line | 1 |  | 5310-00-844-3647 | fpn-coop1750 | [6 empty] | No | No | No | No | No | No | No | No
| fuel system | Main Fuel Lines and Oil Cooler Assembly | 3 | T1.5.2 | 1.5.2 | 1.5 | yes |  |  | 20 |  | Main Fuel Lines and Oil Cooler Assembly | 1 |  | 5310-00-844-3648 | fpn-coop1751 | [6 empty] | No | No | No | No | No | No | No | No
| fuel system | Main Fuel Lines and Oil Cooler Assembly | 4 | T1.5.2.1 | 1.5.2.1 | 1.5.2 |  |  |  | 20 | 1 | Tube Assembly, Flexible, Fuel, Cooler to Fuel Shutoff Valve | 1 |  | 5310-00-844-3649 | fpn-coop1752 | [6 empty] | No | No | No | No | No | No | No | No
| fuel system | Main Fuel Lines and Oil Cooler Assembly | 4 | T1.5.2.2 | 1.5.2.2 | 1.5.2 |  | yes |  | 20 | 2 | Nut, Self-Locking | 1 | S | 5310-00-844-3650 | fpn-coop1753 | [6 empty] | No | No | No | No | No | No | No | No
| fuel system | Main Fuel Lines and Oil Cooler Assembly | 4 | T1.5.2.3 | 1.5.2.3 | 1.5.2 |  | yes |  | 20 | 3 | Screw, Machine | 1 | S | 5310-00-844-3651 | fpn-coop1754 | [6 empty] | No | No | No | No | No | No | No | No
| fuel system | Main Fuel Lines and Oil Cooler Assembly | 4 | T1.5.2.4 | 1.5.2.4 | 1.5.2 |  | yes |  | 20 | 4 | Clamp, Loop | 2 |  | 5310-00-844-3652 | fpn-coop1755 | [6 empty] | No | No | No | No | No | No | No | No
| fuel system | Main Fuel Lines and Oil Cooler Assembly | 4 | T1.5.2.5 | 1.5.2.5 | 1.5.2 |  |  |  | 20 | 5 | Tube Assembly, Flexible, Shoutoff Valve to Inline Fuel Filter | 1 |  | 5310-00-844-3653 | fpn-coop1756 | [6 empty] | No | No | No | No | No | No | No | No
| fuel system | Main Fuel Lines and Oil Cooler Assembly | 4 | T1.5.2.6 | 1.5.2.6 | 1.5.2 |  |  |  | 20 | 6 | Reducer, Tube | 1 | S | 5310-00-844-3654 | fpn-coop1757 | [6 empty] | No | No | No | No | No | No | No | No
| fuel system | Main Fuel Lines and Oil Cooler Assembly | 4 | T1.5.2.7 | 1.5.2.7 | 1.5.2 |  |  | A0 | 20 | 7 | Packing, Preformed RPL-BY 5330-00-020-0105 | 1 | S | 5310-00-844-3655 | fpn-coop1758 | [6 empty] | No | No | No | No | No | No | No | No
| fuel system | Main Fuel Lines and Oil Cooler Assembly | 4 | T1.5.2.7 | 1.5.2.7 | 1.5.2 |  |  | A1 | 20 | 7 | Packing, Preformed RPLS 5330-00-263-8031 | 0 | S | 5310-00-844-3656 | fpn-coop1759 | [6 empty] | No | No | No | No | No | No | No | No
| fuel system | Main Fuel Lines and Oil Cooler Assembly | 4 | T1.5.2.8 | 1.5.2.8 | 1.5.2 |  |  |  | 20 | 8 | Tube Assembly, Flexible, Fuel Control to Oil Cooler | 1 |  | 5310-00-844-3657 | fpn-coop1760 | [6 empty] | No | No | No | No | No | No | No | No
| fuel system | Main Fuel Lines and Oil Cooler Assembly | 4 | T1.5.2.9 | 1.5.2.9 | 1.5.2 |  | yes |  | 20 | 9 | Cap, Tube | 1 | S | 5310-00-844-3658 | fpn-coop1761 | [6 empty] | No | No | No | No | No | No | No | No
| fuel system | Main Fuel Lines and Oil Cooler Assembly | 4 | T1.5.2.10 | 1.5.2.10 | 1.5.2 |  |  |  | 20 | 10 | Nut, Plain, Hexagon | 1 | S | 5310-00-844-3659 | fpn-coop1762 | [6 empty] | No | No | No | No | No | No | No | No
| fuel system | Main Fuel Lines and Oil Cooler Assembly | 4 | T1.5.2.11 | 1.5.2.11 | 1.5.2 |  |  |  | 20 | 11 | Washer Flat | 1 | S | 5310-00-844-3660 | fpn-coop1763 | [6 empty] | No | No | No | No | No | No | No | No
| fuel system | Main Fuel Lines and Oil Cooler Assembly | 4 | T1.5.2.12 | 1.5.2.12 | 1.5.2 |  | yes |  | 20 | 12 | Tee, Tube | 1 | S | 5310-00-844-3661 | fpn-coop1764 | [6 empty] | No | No | No | No | No | No | No | No
| fuel system | Main Fuel Lines and Oil Cooler Assembly | 4 | T1.5.2.13 | 1.5.2.13 | 1.5.2 |  |  |  | 20 | 13 | Bolt, Machine | 1 | S | 5310-00-844-3662 | fpn-coop1765 | [6 empty] | No | No | No | No | No | No | No | No
| fuel system | Main Fuel Lines and Oil Cooler Assembly | 4 | T1.5.2.14 | 1.5.2.14 | 1.5.2 |  |  |  | 20 | 14 | Spacer, Bracket | 1 |  | 5310-00-844-3663 | fpn-coop1766 | [6 empty] | No | No | No | No | No | No | No | No
| fuel system | Main Fuel Lines and Oil Cooler Assembly | 4 | T1.5.2.15 | 1.5.2.15 | 1.5.2 |  |  |  | 20 | 15 | Bracket, Overspeed Shutoff Valve | 1 |  | 5310-00-844-3664 | fpn-coop1767 | [6 empty] | No | No | No | No | No | No | No | No
| fuel system | Main Fuel Lines and Oil Cooler Assembly | 4 | T1.5.2.16 | 1.5.2.16 | 1.5.2 |  | yes |  | 20 | 16 | Nut, Self-Locking | 1 | S | 5310-00-844-3665 | fpn-coop1768 | [6 empty] | No | No | No | No | No | No | No | No
| fuel system | Main Fuel Lines and Oil Cooler Assembly | 4 | T1.5.2.17 | 1.5.2.17 | 1.5.2 |  | yes |  | 20 | 17 | Washer, Flat | 4 | S | 5310-00-844-3666 | fpn-coop1769 | [6 empty] | No | No | No | No | No | No | No | No
| fuel system | Main Fuel Lines and Oil Cooler Assembly | 4 | T1.5.2.18 | 1.5.2.18 | 1.5.2 |  |  |  | 20 | 18 | Bolt, Machine | 1 | S | 5310-00-844-3667 | fpn-coop1770 | [6 empty] | No | No | No | No | No | No | No | No
| fuel system | Main Fuel Lines and Oil Cooler Assembly | 4 | T1.5.2.19 | 1.5.2.19 | 1.5.2 |  |  |  | 20 | 19 | Bracket, Oil Cooler | 1 |  | 5310-00-844-3668 | fpn-coop1771 | [6 empty] | No | No | No | No | No | No | No | No
| fuel system | Main Fuel Lines and Oil Cooler Assembly | 4 | T1.5.2.20 | 1.5.2.20 | 1.5.2 |  |  |  | 20 | 20 | Bolt, Machine | 2 | S | 5310-00-844-3669 | fpn-coop1772 | [6 empty] | No | No | No | No | No | No | No | No
| fuel system | Main Fuel Lines and Oil Cooler Assembly | 4 | T1.5.2.21 | 1.5.2.21 | 1.5.2 | yes |  |  | 20 | 21 | Cooler Assembly, Oil | 1 |  | 5310-00-844-3670 | fpn-coop1773 | [6 empty] | No | No | No | No | No | No | No | No
| fuel system | Main Fuel Lines and Oil Cooler Assembly | 5 | T1.5.2.21.1 | 1.5.2.21.1 | 1.5.2.21 |  |  |  | 21 | 1 | Tube Assembly, Oil Cooler | 1 |  | 5310-00-844-3671 | fpn-coop1774 | [6 empty] | No | No | No | No | No | No | No | No
| fuel system | Main Fuel Lines and Oil Cooler Assembly | 5 | T1.5.2.21.2 | 1.5.2.21.2 | 1.5.2.21 |  |  |  | 21 | 2 | Packing, Preformed | 2 | S | 5310-00-844-3672 | fpn-coop1775 | [6 empty] | No | No | No | No | No | No | No | No
| fuel system | Main Fuel Lines and Oil Cooler Assembly | 5 | T1.5.2.21.3 | 1.5.2.21.3 | 1.5.2.21 |  |  |  | 21 | 3 | Tee, Tube | 1 |  | 5310-00-844-3673 | fpn-coop1776 | [6 empty] | No | No | No | No | No | No | No | No
| fuel system | Main Fuel Lines and Oil Cooler Assembly | 5 | T1.5.2.21.4 | 1.5.2.21.4 | 1.5.2.21 |  |  |  | 21 | 4 | Nut, Plain, Hexagon | 1 | S | 5310-00-844-3674 | fpn-coop1777 | [6 empty] | No | No | No | No | No | No | No | No
| fuel system | Main Fuel Lines and Oil Cooler Assembly | 5 | T1.5.2.21.5 | 1.5.2.21.5 | 1.5.2.21 |  | yes |  | 21 | 5 | Packing, preformed | 1 | S | 5310-00-844-3675 | fpn-coop1778 | [6 empty] | No | No | No | No | No | No | No | No
| fuel system | Main Fuel Lines and Oil Cooler Assembly | 5 | T1.5.2.21.6 | 1.5.2.21.6 | 1.5.2.21 |  |  |  | 21 | 6 | Bushing, Reducer, Oil Cooler | 1 |  | 5310-00-844-3676 | fpn-coop1779 | [6 empty] | No | No | No | No | No | No | No | No
| fuel system | Main Fuel Lines and Oil Cooler Assembly | 5 | T1.5.2.21.7 | 1.5.2.21.7 | 1.5.2.21 |  | yes |  | 21 | 7 | Packing, Preformed | 2 | S | 5310-00-844-3677 | fpn-coop1780 | [6 empty] | No | No | No | No | No | No | No | No
| fuel system | Main Fuel Lines and Oil Cooler Assembly | 5 | T1.5.2.21.8 | 1.5.2.21.8 | 1.5.2.21 |  | yes |  | 21 | 8 | Reducer, Tube | 1 | S | 5310-00-844-3678 | fpn-coop1781 | [6 empty] | No | No | No | No | No | No | No | No
| fuel system | Main Fuel Lines and Oil Cooler Assembly | 5 | T1.5.2.21.9 | 1.5.2.21.9 | 1.5.2.21 |  | yes |  | 21 | 9 | Nipple, Tube | 1 | S | 5310-00-844-3679 | fpn-coop1782 | [6 empty] | No | No | No | No | No | No | No | No
| fuel system | Main Fuel Lines and Oil Cooler Assembly | 5 | T1.5.2.21.10 | 1.5.2.21.10 | 1.5.2.21 |  |  | A0 | 21 | 10 | Cooler Oil Housing | 1 |  | 5310-00-844-3680 | fpn-coop1783 | [6 empty] | No | No | No | No | No | No | No | No
| fuel system | Main Fuel Lines and Oil Cooler Assembly | 5 | T1.5.2.21.10 | 1.5.2.21.10 | 1.5.2.21 |  |  | A1 | 21 | 10 | Cooler Oil Housing | 0 |  | 5310-00-844-3681 | fpn-coop1784 | [6 empty] | No | No | No | No | No | No | No | No
| fuel system | Main Fuel Lines, Fuel Boost Pump, and Main Fuel Filter | 3 | T1.5.3 | 1.5.3 | 1.5 | yes |  |  | 22 |  | Main Fuel Lines, Fuel Boost Pump, and Main Fuel Filter | 1 |  | 5310-00-844-3682 | fpn-coop1785 | [6 empty] | No | No | No | No | No | No | No | No
| fuel system | Main Fuel Lines, Fuel Boost Pump, and Main Fuel Filter | 4 | T1.5.3.1 | 1.5.3.1 | 1.5.3 |  | yes |  | 22 | 1 | Nut, Self-Locking | 1 | S | 5310-00-844-3683 | fpn-coop1786 | [6 empty] | No | No | No | No | No | No | No | No
| fuel system | Main Fuel Lines, Fuel Boost Pump, and Main Fuel Filter | 4 | T1.5.3.2 | 1.5.3.2 | 1.5.3 |  | yes |  | 22 | 2 | Bolt, Machine | 1 | S | 5310-00-844-3684 | fpn-coop1787 | [6 empty] | No | No | No | No | No | No | No | No
| fuel system | Main Fuel Lines, Fuel Boost Pump, and Main Fuel Filter | 4 | T1.5.3.3 | 1.5.3.3 | 1.5.3 |  | yes |  | 22 | 3 | Clamp, Loop | 2 |  | 5310-00-844-3685 | fpn-coop1788 | [6 empty] | No | No | No | No | No | No | No | No
| fuel system | Main Fuel Lines, Fuel Boost Pump, and Main Fuel Filter | 4 | T1.5.3.4 | 1.5.3.4 | 1.5.3 |  |  |  | 22 | 4 | Bracket, Ignition Bracket Small | 1 |  | 5310-00-844-3686 | fpn-coop1789 | [6 empty] | No | No | No | No | No | No | No | No
| fuel system | Main Fuel Lines, Fuel Boost Pump, and Main Fuel Filter | 4 | T1.5.3.5 | 1.5.3.5 | 1.5.3 |  |  |  | 22 | 5 | Tube Assembly, Flexible, Boost Pump to Fuel Filter | 1 |  | 5310-00-844-3687 | fpn-coop1790 | [6 empty] | No | No | No | No | No | No | No | No
| fuel system | Main Fuel Lines, Fuel Boost Pump, and Main Fuel Filter | 4 | T1.5.3.6 | 1.5.3.6 | 1.5.3 |  |  | A0 | 22 | 6 | Packing, Preformed RPL-BY 5330-00-020-0067 | 4 | S | 5310-00-844-3688 | fpn-coop1791 | [6 empty] | No | No | No | No | No | No | No | No
| fuel system | Main Fuel Lines, Fuel Boost Pump, and Main Fuel Filter | 4 | T1.5.3.6 | 1.5.3.6 | 1.5.3 |  |  | A1 | 22 | 6 | Packing, Preformed RPLS 5330-00-263-8032 | 0 | S | 5310-00-844-3689 | fpn-coop1792 | [6 empty] | No | No | No | No | No | No | No | No
| fuel system | Main Fuel Lines, Fuel Boost Pump, and Main Fuel Filter | 4 | T1.5.3.7 | 1.5.3.7 | 1.5.3 |  | yes |  | 22 | 7 | Nipple, Tube | 4 | S | 5310-00-844-3690 | fpn-coop1793 | [6 empty] | No | No | No | No | No | No | No | No
| fuel system | Main Fuel Lines, Fuel Boost Pump, and Main Fuel Filter | 4 | T1.5.3.8 | 1.5.3.8 | 1.5.3 |  |  |  | 22 | 8 | Tube Assembly, Flexible, Fuel Filter to Fuel Control | 1 |  | 5310-00-844-3691 | fpn-coop1794 | [6 empty] | No | No | No | No | No | No | No | No
| fuel system | Main Fuel Lines, Fuel Boost Pump, and Main Fuel Filter | 4 | T1.5.3.9 | 1.5.3.9 | 1.5.3 |  | yes |  | 22 | 9 | Nut, Self-Locking | 2 | S | 5310-00-844-3692 | fpn-coop1795 | [6 empty] | No | No | No | No | No | No | No | No
| fuel system | Main Fuel Lines, Fuel Boost Pump, and Main Fuel Filter | 4 | T1.5.3.10 | 1.5.3.10 | 1.5.3 |  | yes |  | 22 | 10 | Washer, Flat | 2 | S | 5310-00-844-3693 | fpn-coop1796 | [6 empty] | No | No | No | No | No | No | No | No
| fuel system | Main Fuel Lines, Fuel Boost Pump, and Main Fuel Filter | 4 | T1.5.3.11 | 1.5.3.11 | 1.5.3 |  |  |  | 22 | 11 | Gasket, Fuel Boost Pump | 1 |  | 5310-00-844-3694 | fpn-coop1797 | [6 empty] | No | No | No | No | No | No | No | No
| fuel system | Main Fuel Lines, Fuel Boost Pump, and Main Fuel Filter | 4 | T1.5.3.12 | 1.5.3.12 | 1.5.3 |  | yes |  | 22 | 12 | Packing, Preformed | 2 | S | 5310-00-844-3695 | fpn-coop1798 | [6 empty] | No | No | No | No | No | No | No | No
| fuel system | Main Fuel Lines, Fuel Boost Pump, and Main Fuel Filter | 4 | T1.5.3.13 | 1.5.3.13 | 1.5.3 |  |  |  | 22 | 13 | Plug, Machine Thread | 2 | S | 5310-00-844-3696 | fpn-coop1799 | [6 empty] | No | No | No | No | No | No | No | No
| fuel system | Main Fuel Lines, Fuel Boost Pump, and Main Fuel Filter | 4 | T1.5.3.14 | 1.5.3.14 | 1.5.3 | yes |  |  | 22 | 14 | Pump Assembly, Fuel Boost | 1 |  | 5310-00-844-3697 | fpn-coop1800 | [6 empty] | No | No | No | No | No | No | No | No
| fuel system | Main Fuel Lines, Fuel Boost Pump, and Main Fuel Filter | 5 | T1.5.3.14.1 | 1.5.3.14.1 | 1.5.3.14 |  |  |  | 23 | 1 | Screw, Machine | 4 | S | 5310-00-844-3698 | fpn-coop1801 | [6 empty] | No | No | No | No | No | No | No | No
| fuel system | Main Fuel Lines, Fuel Boost Pump, and Main Fuel Filter | 5 | T1.5.3.14.2 | 1.5.3.14.2 | 1.5.3.14 |  |  |  | 23 | 2 | Washer, Flat | 7 | S | 5310-00-844-3699 | fpn-coop1802 | [6 empty] | No | No | No | No | No | No | No | No
| fuel system | Main Fuel Lines, Fuel Boost Pump, and Main Fuel Filter | 5 | T1.5.3.14.3 | 1.5.3.14.3 | 1.5.3.14 |  |  |  | 23 | 3 | Cover Assembly, Pump Housing, Fuel Boost | 1 |  | 5310-00-844-3700 | fpn-coop1803 | [6 empty] | No | No | No | No | No | No | No | No
| fuel system | Main Fuel Lines, Fuel Boost Pump, and Main Fuel Filter | 5 | T1.5.3.14.4 | 1.5.3.14.4 | 1.5.3.14 |  |  |  | 23 | 4 | Packing Performed | 1 | S | 5310-00-844-3701 | fpn-coop1804 | [6 empty] | No | No | No | No | No | No | No | No
| fuel system | Main Fuel Lines, Fuel Boost Pump, and Main Fuel Filter | 5 | T1.5.3.14.5 | 1.5.3.14.5 | 1.5.3.14 |  |  |  | 23 | 5 | Nut Plain | 1 | S | 5310-00-844-3702 | fpn-coop1805 | [6 empty] | No | No | No | No | No | No | No | No
| fuel system | Main Fuel Lines, Fuel Boost Pump, and Main Fuel Filter | 5 | T1.5.3.14.6 | 1.5.3.14.6 | 1.5.3.14 |  |  |  | 23 | 6 | Tabwasher, Impeller, Fuel Boost Pump | 1 | SS | 5310-00-844-3703 | fpn-coop1806 | [6 empty] | No | No | No | No | No | No | No | No
| fuel system | Main Fuel Lines, Fuel Boost Pump, and Main Fuel Filter | 5 | T1.5.3.14.7 | 1.5.3.14.7 | 1.5.3.14 |  |  |  | 23 | 7 | Bushing, Impeller Shaft, Fuel Boost Pump | 1 |  | 5310-00-844-3704 | fpn-coop1807 | [6 empty] | No | No | No | No | No | No | No | No
| fuel system | Main Fuel Lines, Fuel Boost Pump, and Main Fuel Filter | 5 | T1.5.3.14.8 | 1.5.3.14.8 | 1.5.3.14 |  |  |  | 23 | 8 | Shim, Impeller Shaft, Fuel Boost Pump | 2 | SS | 5310-00-844-3705 | fpn-coop1808 | [6 empty] | No | No | No | No | No | No | No | No
| fuel system | Main Fuel Lines, Fuel Boost Pump, and Main Fuel Filter | 5 | T1.5.3.14.9 | 1.5.3.14.9 | 1.5.3.14 |  |  |  | 23 | 9 | Shaft, Drive, Fuel Boost Pump | 1 |  | 5310-00-844-3706 | fpn-coop1809 | [6 empty] | No | No | No | No | No | No | No | No
| fuel system | Main Fuel Lines, Fuel Boost Pump, and Main Fuel Filter | 5 | T1.5.3.14.10 | 1.5.3.14.10 | 1.5.3.14 |  |  |  | 23 | 10 | Ring, Retaining, Drive Shaft | 1 |  | 5310-00-844-3707 | fpn-coop1810 | [6 empty] | No | No | No | No | No | No | No | No
| fuel system | Main Fuel Lines, Fuel Boost Pump, and Main Fuel Filter | 5 | T1.5.3.14.11 | 1.5.3.14.11 | 1.5.3.14 |  |  |  | 23 | 11 | Screw, Machine | 3 | S | 5310-00-844-3708 | fpn-coop1811 | [6 empty] | No | No | No | No | No | No | No | No
| fuel system | Main Fuel Lines, Fuel Boost Pump, and Main Fuel Filter | 5 | T1.5.3.14.12 | 1.5.3.14.12 | 1.5.3.14 |  |  |  | 23 | 12 | Plate, Retaining, Fuel Boost Pump | 1 |  | 5310-00-844-3709 | fpn-coop1812 | [6 empty] | No | No | No | No | No | No | No | No
| fuel system | Main Fuel Lines, Fuel Boost Pump, and Main Fuel Filter | 5 | T1.5.3.14.13 | 1.5.3.14.13 | 1.5.3.14 |  |  | A0 | 23 | 13 | Packing Performed RPL-BY 5330-00-166-1030 | 1 | S | 5310-00-844-3710 | fpn-coop1813 | [6 empty] | No | No | No | No | No | No | No | No
| fuel system | Main Fuel Lines, Fuel Boost Pump, and Main Fuel Filter | 5 | T1.5.3.14.13 | 1.5.3.14.13 | 1.5.3.14 |  |  | A1 | 23 | 13 | Packing Performed RPLS 5330-00-514-6060 | 0 | S | 5310-00-844-3711 | fpn-coop1814 | [6 empty] | No | No | No | No | No | No | No | No
| fuel system | Main Fuel Lines, Fuel Boost Pump, and Main Fuel Filter | 5 | T1.5.3.14.14 | 1.5.3.14.14 | 1.5.3.14 |  |  |  | 23 | 14 | Seal, Fuel Boost Pump Shaft | 1 |  | 5310-00-844-3712 | fpn-coop1815 | [6 empty] | No | No | No | No | No | No | No | No
| fuel system | Main Fuel Lines, Fuel Boost Pump, and Main Fuel Filter | 5 | T1.5.3.14.15 | 1.5.3.14.15 | 1.5.3.14 |  | yes | A0 | 23 | 15 | Packing Performed RPL-BY 5330-00-166-0996 | 1 | S | 5310-00-844-3713 | fpn-coop1816 | [6 empty] | No | No | No | No | No | No | No | No
| fuel system | Main Fuel Lines, Fuel Boost Pump, and Main Fuel Filter | 5 | T1.5.3.14.15 | 1.5.3.14.15 | 1.5.3.14 |  |  | A1 | 23 | 15 | Packing Performed RPLS 5330-00-584-2369 | 0 | S | 5310-00-844-3714 | fpn-coop1817 | [6 empty] | No | No | No | No | No | No | No | No
| fuel system | Main Fuel Lines, Fuel Boost Pump, and Main Fuel Filter | 5 | T1.5.3.14.16 | 1.5.3.14.16 | 1.5.3.14 |  |  |  | 23 | 16 | Housing, Seal, Fuel Boost Pump | 1 |  | 5310-00-844-3715 | fpn-coop1818 | [6 empty] | No | No | No | No | No | No | No | No
| fuel system | Main Fuel Lines, Fuel Boost Pump, and Main Fuel Filter | 5 | T1.5.3.14.17 | 1.5.3.14.17 | 1.5.3.14 |  |  |  | 23 | 17 | Bearing, Sleeve | 1 |  | 5310-00-844-3716 | fpn-coop1819 | [6 empty] | No | No | No | No | No | No | No | No
| fuel system | Main Fuel Lines, Fuel Boost Pump, and Main Fuel Filter | 5 | T1.5.3.14.18 | 1.5.3.14.18 | 1.5.3.14 |  |  |  | 23 | 18 | Shaft, Impeller, Fuel Boost Pump | 1 |  | 5310-00-844-3717 | fpn-coop1820 | [6 empty] | No | No | No | No | No | No | No | No
| fuel system | Main Fuel Lines, Fuel Boost Pump, and Main Fuel Filter | 5 | T1.5.3.14.19 | 1.5.3.14.19 | 1.5.3.14 |  |  |  | 23 | 19 | Impeller, Pump, Centrifugal fuel boost | 1 |  | 5310-00-844-3718 | fpn-coop1821 | [6 empty] | No | No | No | No | No | No | No | No
| fuel system | Main Fuel Lines, Fuel Boost Pump, and Main Fuel Filter | 5 | T1.5.3.14.20 | 1.5.3.14.20 | 1.5.3.14 |  |  |  | 23 | 20 | Key, Impeller, Fuel Boost Pump | 1 |  | 5310-00-844-3719 | fpn-coop1822 | [6 empty] | No | No | No | No | No | No | No | No
| fuel system | Main Fuel Lines, Fuel Boost Pump, and Main Fuel Filter | 5 | T1.5.3.14.21 | 1.5.3.14.21 | 1.5.3.14 |  |  |  | 23 | 21 | Sleeve, Impeller Shaft , Fuel Boost Pump | 1 |  | 5310-00-844-3720 | fpn-coop1823 | [6 empty] | No | No | No | No | No | No | No | No
| fuel system | Main Fuel Lines, Fuel Boost Pump, and Main Fuel Filter | 5 | T1.5.3.14.22 | 1.5.3.14.22 | 1.5.3.14 |  |  |  | 23 | 22 | Housing, Pump, Fuel Pump | 1 |  | 5310-00-844-3721 | fpn-coop1824 | [6 empty] | No | No | No | No | No | No | No | No
| fuel system | Main Fuel Lines, Fuel Boost Pump, and Main Fuel Filter | 4 | T1.5.3.15 | 1.5.3.15 | 1.5.3 |  | yes |  | 22 | 15 | Washer, Flat | 3 | S | 5310-00-844-3722 | fpn-coop1825 | [6 empty] | No | No | No | No | No | No | No | No
| fuel system | Main Fuel Lines, Fuel Boost Pump, and Main Fuel Filter | 4 | T1.5.3.16 | 1.5.3.16 | 1.5.3 |  |  |  | 22 | 16 | Bolt, Machine | 1 | S | 5310-00-844-3723 | fpn-coop1826 | [6 empty] | No | No | No | No | No | No | No | No
| fuel system | Main Fuel Lines, Fuel Boost Pump, and Main Fuel Filter | 4 | T1.5.3.17 | 1.5.3.17 | 1.5.3 |  |  |  | 22 | 17 | Bolt, Machine | 2 | S | 5310-00-844-3724 | fpn-coop1827 | [6 empty] | No | No | No | No | No | No | No | No
| fuel system | Main Fuel Lines, Fuel Boost Pump, and Main Fuel Filter | 4 | T1.5.3.18 | 1.5.3.18 | 1.5.3 |  | yes |  | 22 | 19 | Washer, Flat | 4 | S | 5310-00-844-3725 | fpn-coop1828 | [6 empty] | No | No | No | No | No | No | No | No
| fuel system | Main Fuel Lines, Fuel Boost Pump, and Main Fuel Filter | 4 | T1.5.3.19 | 1.5.3.19 | 1.5.3 |  |  |  | 22 | 20 | Bolt, Machine | 4 | S | 5310-00-844-3726 | fpn-coop1829 | [6 empty] | No | No | No | No | No | No | No | No
| fuel system | Main Fuel Lines, Fuel Boost Pump, and Main Fuel Filter | 4 | T1.5.3.20 | 1.5.3.20 | 1.5.3 |  |  |  | 22 | 21 | Bracket, Fuel Filter | 1 |  | 5310-00-844-3727 | fpn-coop1830 | [6 empty] | No | No | No | No | No | No | No | No
| fuel system | Main Fuel Lines, Fuel Boost Pump, and Main Fuel Filter | 4 | T1.5.3.21 | 1.5.3.21 | 1.5.3 | yes |  |  | 22 | 22 | Filter, Fuel | 1 |  | 5310-00-844-3728 | fpn-coop1831 | [6 empty] | No | No | No | No | No | No | No | No
| fuel system | Main Fuel Lines, Fuel Boost Pump, and Main Fuel Filter | 5 | T1.5.3.21.1 | 1.5.3.21.1 | 1.5.3.21 |  |  |  | 22-a | 2 | Bowl Assembly, Filter, Fuel | 1 |  | 5310-00-844-3729 | fpn-coop1832 | [6 empty] | No | No | No | No | No | No | No | No
| fuel system | Main Fuel Lines, Fuel Boost Pump, and Main Fuel Filter | 5 | T1.5.3.21.2 | 1.5.3.21.2 | 1.5.3.21 |  |  |  | 22-a | 3 | Valve, Bypass | 1 |  | 5310-00-844-3730 | fpn-coop1833 | [6 empty] | No | No | No | No | No | No | No | No
| fuel system | Main Fuel Lines, Fuel Boost Pump, and Main Fuel Filter | 5 | T1.5.3.21.3 | 1.5.3.21.3 | 1.5.3.21 |  |  |  | 22-a | 4 | Nipple | 1 |  | 5310-00-844-3731 | fpn-coop1834 | [6 empty] | No | No | No | No | No | No | No | No
| fuel system | Main Fuel Lines, Fuel Boost Pump, and Main Fuel Filter | 5 | T1.5.3.21.4 | 1.5.3.21.4 | 1.5.3.21 |  |  |  | 22-a | 5 | Packing, Preformed | 1 | S | 5310-00-844-3732 | fpn-coop1835 | [6 empty] | No | No | No | No | No | No | No | No
| fuel system | Main Fuel Lines, Fuel Boost Pump, and Main Fuel Filter | 5 | T1.5.3.21.5 | 1.5.3.21.5 | 1.5.3.21 |  |  |  | 22-a | 6 | Washer | 1 |  | 5310-00-844-3733 | fpn-coop1836 | [6 empty] | No | No | No | No | No | No | No | No
| fuel system | Main Fuel Lines, Fuel Boost Pump, and Main Fuel Filter | 5 | T1.5.3.21.6 | 1.5.3.21.6 | 1.5.3.21 |  |  |  | 22-a | 7 | Spacer | 1 |  | 5310-00-844-3734 | fpn-coop1837 | [6 empty] | No | No | No | No | No | No | No | No
| fuel system | Main Fuel Lines, Fuel Boost Pump, and Main Fuel Filter | 5 | T1.5.3.21.7 | 1.5.3.21.7 | 1.5.3.21 |  |  |  | 22-a | 8 | Spring | 1 |  | 5310-00-844-3735 | fpn-coop1838 | [6 empty] | No | No | No | No | No | No | No | No
| fuel system | Main Fuel Lines, Fuel Boost Pump, and Main Fuel Filter | 5 | T1.5.3.21.8 | 1.5.3.21.8 | 1.5.3.21 |  |  |  | 22-a | 9 | Spring, Bypass | 1 |  | 5310-00-844-3736 | fpn-coop1839 | [6 empty] | No | No | No | No | No | No | No | No
| fuel system | Main Fuel Lines, Fuel Boost Pump, and Main Fuel Filter | 5 | T1.5.3.21.9 | 1.5.3.21.9 | 1.5.3.21 |  |  |  | 22-a | 10 | Plug, Machine Thread | 1 | S | 5310-00-844-3737 | fpn-coop1840 | [6 empty] | No | No | No | No | No | No | No | No
| fuel system | Main Fuel Lines, Fuel Boost Pump, and Main Fuel Filter | 5 | T1.5.3.21.10 | 1.5.3.21.10 | 1.5.3.21 |  | yes |  | 22-a | 11 | Packing, Preformed | 1 | S | 5310-00-844-3738 | fpn-coop1841 | [6 empty] | No | No | No | No | No | No | No | No
| fuel system | Main Fuel Lines, Fuel Boost Pump, and Main Fuel Filter | 5 | T1.5.3.21.11 | 1.5.3.21.11 | 1.5.3.21 |  |  |  | 22-a | 12 | Screw, Machine | 4 | S | 5310-00-844-3739 | fpn-coop1842 | [6 empty] | No | No | No | No | No | No | No | No
| fuel system | Main Fuel Lines, Fuel Boost Pump, and Main Fuel Filter | 5 | T1.5.3.21.12 | 1.5.3.21.12 | 1.5.3.21 |  |  |  | 22-a | 13 | Switch, Electraical | 1 |  | 5310-00-844-3740 | fpn-coop1843 | [6 empty] | No | No | No | No | No | No | No | No
| fuel system | Main Fuel Lines, Fuel Boost Pump, and Main Fuel Filter | 5 | T1.5.3.21.13 | 1.5.3.21.13 | 1.5.3.21 |  | yes |  | 22-a | 14 | Packing, Preformed | 2 | S | 5310-00-844-3741 | fpn-coop1844 | [6 empty] | No | No | No | No | No | No | No | No
| fuel system | Main Fuel Lines, Fuel Boost Pump, and Main Fuel Filter | 5 | T1.5.3.21.14 | 1.5.3.21.14 | 1.5.3.21 |  |  | A0 | 22-a | 15 | Nameplate, Filter, Fuel | 1 |  | 5310-00-844-3742 | fpn-coop1845 | [6 empty] | No | No | No | No | No | No | No | No
| fuel system | Main Fuel Lines, Fuel Boost Pump, and Main Fuel Filter | 5 | T1.5.3.21.14 | 1.5.3.21.14 | 1.5.3.21 |  |  | A1 | 22-a | 15 | Plate, Identification | 0 |  | 5310-00-844-3743 | fpn-coop1846 | [6 empty] | No | No | No | No | No | No | No | No
| fuel system | Main Fuel Lines, Fuel Boost Pump, and Main Fuel Filter | 5 | T1.5.3.21.15 | 1.5.3.21.15 | 1.5.3.21 |  |  |  | 22-a | 16 | Head Assembly, Fuel Filter | 1 |  | 5310-00-844-3744 | fpn-coop1847 | [6 empty] | No | No | No | No | No | No | No | No
| fuel system | Main Fuel lines, Fuel Filter Assembly and Flow Divider | 3 | T1.5.4 | 1.5.4 | 1.5 | yes |  |  | 24 |  | Main Fuel lines, Fuel Filter Assembly and Flow Divider | 1 |  | 5310-00-844-3745 | fpn-coop1848 | [6 empty] | No | No | No | No | No | No | No | No
| fuel system | Main Fuel lines, Fuel Filter Assembly and Flow Divider | 4 | T1.5.4.1 | 1.5.4.1 | 1.5.4 |  |  |  | 24 | 1 | Tube Assembly, Flexible, Inline Fuel Filter to Flow Divider | 1 |  | 5310-00-844-3746 | fpn-coop1849 | [6 empty] | No | No | No | No | No | No | No | No
| fuel system | Main Fuel lines, Fuel Filter Assembly and Flow Divider | 4 | T1.5.4.2 | 1.5.4.2 | 1.5.4 |  |  |  | 24 | 2 | Nipple, Tube | 1 | S | 5310-00-844-3747 | fpn-coop1850 | [6 empty] | No | No | No | No | No | No | No | No
| fuel system | Main Fuel lines, Fuel Filter Assembly and Flow Divider | 4 | T1.5.4.3 | 1.5.4.3 | 1.5.4 |  | yes |  | 24 | 3 | Packing, Preformed | 1 | S | 5310-00-844-3748 | fpn-coop1851 | [6 empty] | No | No | No | No | No | No | No | No
| fuel system | Main Fuel lines, Fuel Filter Assembly and Flow Divider | 4 | T1.5.4.4 | 1.5.4.4 | 1.5.4 |  | yes |  | 24 | 4 | Bolt, Machine | 2 | S | 5310-00-844-3749 | fpn-coop1852 | [6 empty] | No | No | No | No | No | No | No | No
| fuel system | Main Fuel lines, Fuel Filter Assembly and Flow Divider | 4 | T1.5.4.5 | 1.5.4.5 | 1.5.4 | yes |  |  | 24 | 5 | Filter Assembly, Fuel, Inline | 1 |  | 5310-00-844-3750 | fpn-coop1853 | [6 empty] | No | No | No | No | No | No | No | No
| fuel system | Main Fuel lines, Fuel Filter Assembly and Flow Divider | 5 | T1.5.4.5.1 | 1.5.4.5.1 | 1.5.4.5 |  |  |  | 50 | 1 | Cap, Housing | 1 |  | 5310-00-844-3751 | fpn-coop1854 | [6 empty] | No | No | No | No | No | No | No | No
| fuel system | Main Fuel lines, Fuel Filter Assembly and Flow Divider | 5 | T1.5.4.5.2 | 1.5.4.5.2 | 1.5.4.5 |  |  |  | 50 | 2 | Element Assy. | 1 |  | 5310-00-844-3752 | fpn-coop1855 | [6 empty] | No | No | No | No | No | No | No | No
| fuel system | Main Fuel lines, Fuel Filter Assembly and Flow Divider | 5 | T1.5.4.5.3 | 1.5.4.5.3 | 1.5.4.5 |  |  |  | 50 | 3 | Packing, Performed (Contained in Kit 2-200-010-01) | 1 | S | 5310-00-844-3753 | fpn-coop1856 | [6 empty] | No | No | No | No | No | No | No | No
| fuel system | Main Fuel lines, Fuel Filter Assembly and Flow Divider | 5 | T1.5.4.5.4 | 1.5.4.5.4 | 1.5.4.5 |  |  |  | 50 | 4 | Packing, Performed (Contained in Kit 2-200-010-01) | 2 | S | 5310-00-844-3754 | fpn-coop1857 | [6 empty] | No | No | No | No | No | No | No | No
| fuel system | Main Fuel lines, Fuel Filter Assembly and Flow Divider | 5 | T1.5.4.5.5 | 1.5.4.5.5 | 1.5.4.5 |  |  |  | 50 | 5 | Ring, Retaining | 1 | S | 5310-00-844-3755 | fpn-coop1858 | [6 empty] | No | No | No | No | No | No | No | No
| fuel system | Main Fuel lines, Fuel Filter Assembly and Flow Divider | 5 | T1.5.4.5.6 | 1.5.4.5.6 | 1.5.4.5 |  |  |  | 50 | 6 | Fitting, Inlet | 1 |  | 5310-00-844-3756 | fpn-coop1859 | [6 empty] | No | No | No | No | No | No | No | No
| fuel system | Main Fuel lines, Fuel Filter Assembly and Flow Divider | 5 | T1.5.4.5.7 | 1.5.4.5.7 | 1.5.4.5 | yes |  |  | 50 | 6A | Relief Valve & Adapter Assy. | 1 |  | 5310-00-844-3757 | fpn-coop1860 | [6 empty] | No | No | No | No | No | No | No | No
| fuel system | Main Fuel lines, Fuel Filter Assembly and Flow Divider | 6 | T1.5.4.5.7.1 | 1.5.4.5.7.1 | 1.5.4.5.7 |  |  |  | 50 | 7 | Valve, Relief, Anti-Icing, 0.25 Inch | 1 |  | 5310-00-844-3758 | fpn-coop1861 | [6 empty] | No | No | No | No | No | No | No | No
| fuel system | Main Fuel lines, Fuel Filter Assembly and Flow Divider | 6 | T1.5.4.5.7.2 | 1.5.4.5.7.2 | 1.5.4.5.7 |  |  |  | 50 | 8 | Spacer | 1 |  | 5310-00-844-3759 | fpn-coop1862 | [6 empty] | No | No | No | No | No | No | No | No
| fuel system | Main Fuel lines, Fuel Filter Assembly and Flow Divider | 6 | T1.5.4.5.7.3 | 1.5.4.5.7.3 | 1.5.4.5.7 |  |  |  | 50 | 9 | Adapter | 1 |  | 5310-00-844-3760 | fpn-coop1863 | [6 empty] | No | No | No | No | No | No | No | No
| fuel system | Main Fuel lines, Fuel Filter Assembly and Flow Divider | 5 | T1.5.4.5.8 | 1.5.4.5.8 | 1.5.4.5 |  |  |  | 50 | 10 | Housing | 1 |  | 5310-00-844-3761 | fpn-coop1864 | [6 empty] | No | No | No | No | No | No | No | No
| fuel system | Main Fuel lines, Fuel Filter Assembly and Flow Divider | 4 | T1.5.4.6 | 1.5.4.6 | 1.5.4 |  | yes |  | 24 | 6 | Clamp Loop | 4 |  | 5310-00-844-3762 | fpn-coop1865 | [6 empty] | No | No | No | No | No | No | No | No
| fuel system | Main Fuel lines, Fuel Filter Assembly and Flow Divider | 4 | T1.5.4.7 | 1.5.4.7 | 1.5.4 |  | yes |  | 24 | 9 | Clamp Loop | 2 |  | 5310-00-844-3763 | fpn-coop1866 | [6 empty] | No | No | No | No | No | No | No | No
| fuel system | Main Fuel lines, Fuel Filter Assembly and Flow Divider | 4 | T1.5.4.8 | 1.5.4.8 | 1.5.4 |  |  |  | 24 | 10 | Tube Assembly, Flexible Primary Fuel, Left Hand | 1 |  | 5310-00-844-3764 | fpn-coop1867 | [6 empty] | No | No | No | No | No | No | No | No
| fuel system | Main Fuel lines, Fuel Filter Assembly and Flow Divider | 4 | T1.5.4.9 | 1.5.4.9 | 1.5.4 |  |  |  | 24 | 11 | Tube Assembly, Flexible Secondary Fuel, Left Hand | 1 |  | 5310-00-844-3765 | fpn-coop1868 | [6 empty] | No | No | No | No | No | No | No | No
| fuel system | Main Fuel lines, Fuel Filter Assembly and Flow Divider | 4 | T1.5.4.10 | 1.5.4.10 | 1.5.4 |  |  |  | 24 | 12 | Tube Assembly, Fleixble, Flow Divider to Lower Drain Port | 1 |  | 5310-00-844-3766 | fpn-coop1869 | [6 empty] | No | No | No | No | No | No | No | No
| fuel system | Main Fuel lines, Fuel Filter Assembly and Flow Divider | 4 | T1.5.4.11 | 1.5.4.11 | 1.5.4 |  |  | A0 | 24 | 13 | Tube Assembly, Flexible Primary Fuel, Right Hand | 1 |  | 5310-00-844-3767 | fpn-coop1870 | [6 empty] | No | No | No | No | No | No | No | No
| fuel system | Main Fuel lines, Fuel Filter Assembly and Flow Divider | 4 | T1.5.4.11 | 1.5.4.11 | 1.5.4 |  |  | A1 | 24 | 13 | Tube Assembly, Flexible Primary Fuel, Right Hand | 0 |  | 5310-00-844-3768 | fpn-coop1871 | [6 empty] | No | No | No | No | No | No | No | No
| fuel system | Main Fuel lines, Fuel Filter Assembly and Flow Divider | 4 | T1.5.4.12 | 1.5.4.12 | 1.5.4 |  |  |  | 24 | 14 | Tube Assembly, Flexible Secondary Fuel, Right Hand | 1 |  | 5310-00-844-3769 | fpn-coop1872 | [6 empty] | No | No | No | No | No | No | No | No
| fuel system | Main Fuel lines, Fuel Filter Assembly and Flow Divider | 4 | T1.5.4.13 | 1.5.4.13 | 1.5.4 |  |  |  | 24 | 15 | Bolt Machine | 4 | S | 5310-00-844-3770 | fpn-coop1873 | [6 empty] | No | No | No | No | No | No | No | No
| fuel system | Main Fuel lines, Fuel Filter Assembly and Flow Divider | 4 | T1.5.4.14 | 1.5.4.14 | 1.5.4 | yes |  |  | 24 | 16 | Flow Divider and Pump Valve Assembly | 1 |  | 5310-00-844-3771 | fpn-coop1874 | [6 empty] | No | No | No | No | No | No | No | No
| fuel system | Main Fuel lines, Fuel Filter Assembly and Flow Divider | 5 | T1.5.4.14.1 | 1.5.4.14.1 | 1.5.4.14 |  |  | A0 | 25 | 1 | Bolt, 12 Point Drilled Head RPL-BY MS9565-03 | 1 | SS | 5310-00-844-3772 | fpn-coop1875 | [6 empty] | No | No | No | No | No | No | No | No
| fuel system | Main Fuel lines, Fuel Filter Assembly and Flow Divider | 5 | T1.5.4.14.1 | 1.5.4.14.1 | 1.5.4.14 |  |  | A1 | 25 | 1 | Bolt, 12 Point Drilled Head RPLS 5306-00-135-5749 | 0 | S | 5310-00-844-3773 | fpn-coop1876 | [6 empty] | No | No | No | No | No | No | No | No
| fuel system | Main Fuel lines, Fuel Filter Assembly and Flow Divider | 5 | T1.5.4.14.2 | 1.5.4.14.2 | 1.5.4.14 |  |  |  | 25 | 2 | Plate Mounting | 1 |  | 5310-00-844-3774 | fpn-coop1877 | [6 empty] | No | No | No | No | No | No | No | No
| fuel system | Main Fuel lines, Fuel Filter Assembly and Flow Divider | 5 | T1.5.4.14.3 | 1.5.4.14.3 | 1.5.4.14 |  |  |  | 25 | 3 | Screw, Machine | 4 | SS | 5310-00-844-3775 | fpn-coop1878 | [6 empty] | No | No | No | No | No | No | No | No
| fuel system | Main Fuel lines, Fuel Filter Assembly and Flow Divider | 5 | T1.5.4.14.4 | 1.5.4.14.4 | 1.5.4.14 |  |  |  | 25 | 4 | Bracket, Cover | 1 |  | 5310-00-844-3776 | fpn-coop1879 | [6 empty] | No | No | No | No | No | No | No | No
| fuel system | Main Fuel lines, Fuel Filter Assembly and Flow Divider | 5 | T1.5.4.14.5 | 1.5.4.14.5 | 1.5.4.14 |  |  |  | 25 | 5 | Cap, Spring Retainer | 1 |  | 5310-00-844-3777 | fpn-coop1880 | [6 empty] | No | No | No | No | No | No | No | No
| fuel system | Main Fuel lines, Fuel Filter Assembly and Flow Divider | 5 | T1.5.4.14.6 | 1.5.4.14.6 | 1.5.4.14 |  |  |  | 25 | 6 | Packing, Preformed | 2 | S | 5310-00-844-3778 | fpn-coop1881 | [6 empty] | No | No | No | No | No | No | No | No
| fuel system | Main Fuel lines, Fuel Filter Assembly and Flow Divider | 5 | T1.5.4.14.7 | 1.5.4.14.7 | 1.5.4.14 |  |  |  | 25 | 7 | Spring, Helical, Compression | 1 |  | 5310-00-844-3779 | fpn-coop1882 | [6 empty] | No | No | No | No | No | No | No | No
| fuel system | Main Fuel lines, Fuel Filter Assembly and Flow Divider | 5 | T1.5.4.14.8 | 1.5.4.14.8 | 1.5.4.14 |  |  | V | 25 | 8 | Shim, 0.03 Inch Thick |  | SS | 5310-00-844-3780 | fpn-coop1883 | [6 empty] | No | No | No | No | No | No | No | No
| fuel system | Main Fuel lines, Fuel Filter Assembly and Flow Divider | 5 | T1.5.4.14.9 | 1.5.4.14.9 | 1.5.4.14 |  |  |  | 25 | 9 | Plunger Assembly, Flow Divider | 1 |  | 5310-00-844-3781 | fpn-coop1884 | [6 empty] | No | No | No | No | No | No | No | No
| fuel system | Main Fuel lines, Fuel Filter Assembly and Flow Divider | 5 | T1.5.4.14.10 | 1.5.4.14.10 | 1.5.4.14 |  |  |  | 25 | 10 | Packing, Preformed | 1 | S | 5310-00-844-3782 | fpn-coop1885 | [6 empty] | No | No | No | No | No | No | No | No
| fuel system | Main Fuel lines, Fuel Filter Assembly and Flow Divider | 5 | T1.5.4.14.11 | 1.5.4.14.11 | 1.5.4.14 |  |  |  | 25 | 11 | Housing, Upper | 1 |  | 5310-00-844-3783 | fpn-coop1886 | [6 empty] | No | No | No | No | No | No | No | No
| fuel system | Main Fuel lines, Fuel Filter Assembly and Flow Divider | 5 | T1.5.4.14.12 | 1.5.4.14.12 | 1.5.4.14 |  | yes |  | 25 | 12 | Packing, Preformed | 1 | S | 5310-00-844-3784 | fpn-coop1887 | [6 empty] | No | No | No | No | No | No | No | No
| fuel system | Main Fuel lines, Fuel Filter Assembly and Flow Divider | 5 | T1.5.4.14.13 | 1.5.4.14.13 | 1.5.4.14 |  |  |  | 25 | 13 | Screw, Machine | 2 | S | 5310-00-844-3785 | fpn-coop1888 | [6 empty] | No | No | No | No | No | No | No | No
| fuel system | Main Fuel lines, Fuel Filter Assembly and Flow Divider | 5 | T1.5.4.14.14 | 1.5.4.14.14 | 1.5.4.14 |  |  |  | 25 | 14 | Union Half, Flanged | 1 |  | 5310-00-844-3786 | fpn-coop1889 | [6 empty] | No | No | No | No | No | No | No | No
| fuel system | Main Fuel lines, Fuel Filter Assembly and Flow Divider | 5 | T1.5.4.14.15 | 1.5.4.14.15 | 1.5.4.14 |  |  |  | 25 | 15 | Packing, Preformed | 1 | S | 5310-00-844-3787 | fpn-coop1890 | [6 empty] | No | No | No | No | No | No | No | No
| fuel system | Main Fuel lines, Fuel Filter Assembly and Flow Divider | 5 | T1.5.4.14.16 | 1.5.4.14.16 | 1.5.4.14 |  |  |  | 25 | 16 | Seal, Plain Encased | 1 |  | 5310-00-844-3788 | fpn-coop1891 | [6 empty] | No | No | No | No | No | No | No | No
| fuel system | Main Fuel lines, Fuel Filter Assembly and Flow Divider | 5 | T1.5.4.14.17 | 1.5.4.14.17 | 1.5.4.14 |  |  |  | 25 | 17 | Spring, Helical, Compression | 1 |  | 5310-00-844-3789 | fpn-coop1892 | [6 empty] | No | No | No | No | No | No | No | No
| fuel system | Main Fuel lines, Fuel Filter Assembly and Flow Divider | 5 | T1.5.4.14.18 | 1.5.4.14.18 | 1.5.4.14 |  |  |  | 25 | 18 | Union Half, Flanged | 1 |  | 5310-00-844-3790 | fpn-coop1893 | [6 empty] | No | No | No | No | No | No | No | No
| fuel system | Main Fuel lines, Fuel Filter Assembly and Flow Divider | 5 | T1.5.4.14.19 | 1.5.4.14.19 | 1.5.4.14 |  |  |  | 25 | 19 | Plunger, Detent | 1 |  | 5310-00-844-3791 | fpn-coop1894 | [6 empty] | No | No | No | No | No | No | No | No
| fuel system | Main Fuel lines, Fuel Filter Assembly and Flow Divider | 5 | T1.5.4.14.20 | 1.5.4.14.20 | 1.5.4.14 |  |  |  | 25 | 20 | Housing, Lower | 1 |  | 5310-00-844-3792 | fpn-coop1895 | [6 empty] | No | No | No | No | No | No | No | No
| fuel system | Fuel Manifold Assemblies | 3 | T1.5.5 | 1.5.5 | 1.5 | yes |  |  | 26 |  | Fuel Manifold Assemblies | 1 |  | 5310-00-844-3793 | fpn-coop1896 | [6 empty] | No | No | No | No | No | No | No | No
| fuel system | Fuel Manifold Assemblies | 4 | T1.5.5.1 | 1.5.5.1 | 1.5.5 |  |  |  | 26 | 1 | Bolt, External Wrenching | 28 | SS | 5310-00-844-3794 | fpn-coop1897 | [6 empty] | No | No | No | No | No | No | No | No
| fuel system | Fuel Manifold Assemblies | 4 | T1.5.5.2 | 1.5.5.2 | 1.5.5 |  |  |  | 26 | 1A | Washer Flat | 21 | S | 5310-00-844-3795 | fpn-coop1898 | [6 empty] | No | No | No | No | No | No | No | No
| fuel system | Fuel Manifold Assemblies | 4 | T1.5.5.3 | 1.5.5.3 | 1.5.5 |  |  |  | 26 | 2 | Bracket, Angel | 1 |  | 5310-00-844-3796 | fpn-coop1899 | [6 empty] | No | No | No | No | No | No | No | No
| fuel system | Fuel Manifold Assemblies | 4 | T1.5.5.4 | 1.5.5.4 | 1.5.5 |  |  |  | 26 | 3 | Strap, Support | 4 |  | 5310-00-844-3797 | fpn-coop1900 | [6 empty] | No | No | No | No | No | No | No | No
| fuel system | Fuel Manifold Assemblies | 4 | T1.5.5.5 | 1.5.5.5 | 1.5.5 |  |  |  | 26 | 4 | Bracket, Support | 2 |  | 5310-00-844-3798 | fpn-coop1901 | [6 empty] | No | No | No | No | No | No | No | No
| fuel system | Fuel Manifold Assemblies | 4 | T1.5.5.6 | 1.5.5.6 | 1.5.5 |  |  |  | 26 | 5 | Spacer, Manifold, Fuel | 1 |  | 5310-00-844-3799 | fpn-coop1902 | [6 empty] | No | No | No | No | No | No | No | No
| fuel system | Fuel Manifold Assemblies | 4 | T1.5.5.7 | 1.5.5.7 | 1.5.5 |  |  |  | 26 | 6 | Seal, Plain | 28 |  | 5310-00-844-3800 | fpn-coop1903 | [6 empty] | No | No | No | No | No | No | No | No
| fuel system | Fuel Manifold Assemblies | 4 | T1.5.5.8 | 1.5.5.8 | 1.5.5 | yes |  |  | 26 |  | Manifold Assembly, Fuel, Left Hand | 1 |  | 5310-00-844-3801 | fpn-coop1904 | [6 empty] | No | No | No | No | No | No | No | No
| fuel system | Fuel Manifold Assemblies | 5 | T1.5.5.8.1 | 1.5.5.8.1 | 1.5.5.8 |  | yes |  | 26 | 7 | Nozzle, Fuel Injection | 14 |  | 5310-00-844-3802 | fpn-coop1905 | [6 empty] | No | No | No | No | No | No | No | No
| fuel system | Fuel Manifold Assemblies | 5 | T1.5.5.8.2 | 1.5.5.8.2 | 1.5.5.8 |  | yes |  | 26 | 8 | Packing, Preformed | 14 | SS | 5310-00-844-3803 | fpn-coop1906 | [6 empty] | No | No | No | No | No | No | No | No
| fuel system | Fuel Manifold Assemblies | 5 | T1.5.5.8.3 | 1.5.5.8.3 | 1.5.5.8 |  | yes |  | 26 | 9 | Seal, Fuel Nozzle | 14 | SS | 5310-00-844-3804 | fpn-coop1907 | [6 empty] | No | No | No | No | No | No | No | No
| fuel system | Fuel Manifold Assemblies | 5 | T1.5.5.8.4 | 1.5.5.8.4 | 1.5.5.8 |  | yes |  | 26 | 10 | Bolt, Machine | 8 | S | 5310-00-844-3805 | fpn-coop1908 | [6 empty] | No | No | No | No | No | No | No | No
| fuel system | Fuel Manifold Assemblies | 5 | T1.5.5.8.5 | 1.5.5.8.5 | 1.5.5.8 |  | yes |  | 26 | 11 | Elbow, Tube to Boss, Secondary Fuel | 1 |  | 5310-00-844-3806 | fpn-coop1909 | [6 empty] | No | No | No | No | No | No | No | No
| fuel system | Fuel Manifold Assemblies | 5 | T1.5.5.8.6 | 1.5.5.8.6 | 1.5.5.8 |  | yes |  | 26 | 12 | Packing, Preformed | 4 | SS | 5310-00-844-3807 | fpn-coop1910 | [6 empty] | No | No | No | No | No | No | No | No
| fuel system | Fuel Manifold Assemblies | 5 | T1.5.5.8.7 | 1.5.5.8.7 | 1.5.5.8 |  |  |  | 26 | 13 | Elbow, Tube to Boss, Primary Fuel | 1 |  | 5310-00-844-3808 | fpn-coop1911 | [6 empty] | No | No | No | No | No | No | No | No
| fuel system | Fuel Manifold Assemblies | 5 | T1.5.5.8.8 | 1.5.5.8.8 | 1.5.5.8 |  | yes |  | 26 | 14 | Cover, Primary Fuel, Mainfold | 1 |  | 5310-00-844-3809 | fpn-coop1912 | [6 empty] | No | No | No | No | No | No | No | No
| fuel system | Fuel Manifold Assemblies | 5 | T1.5.5.8.9 | 1.5.5.8.9 | 1.5.5.8 |  | yes |  | 26 | 15 | Cover, Secondary Fuel, Manfold | 1 |  | 5310-00-844-3810 | fpn-coop1913 | [6 empty] | No | No | No | No | No | No | No | No
| fuel system | Fuel Manifold Assemblies | 5 | T1.5.5.8.10 | 1.5.5.8.10 | 1.5.5.8 |  | yes |  | 26 | 16 | Manifold, Fuel | 1 |  | 5310-00-844-3811 | fpn-coop1914 | [6 empty] | No | No | No | No | No | No | No | No
| fuel system | Fuel Manifold Assemblies | 4 | T1.5.5.9 | 1.5.5.9 | 1.5.5 | yes |  |  | 26 |  | Manifold Assembly, Fuel, Right Hand | 1 |  | 5310-00-844-3812 | fpn-coop1915 | [6 empty] | No | No | No | No | No | No | No | No
| fuel system | Fuel Manifold Assemblies | 5 | T1.5.5.9.1 | 1.5.5.9.1 | 1.5.5.9 |  | yes |  | 26 | 17 | Nozzle, Fuel Injection | 14 |  | 5310-00-844-3813 | fpn-coop1916 | [6 empty] | No | No | No | No | No | No | No | No
| fuel system | Fuel Manifold Assemblies | 5 | T1.5.5.9.2 | 1.5.5.9.2 | 1.5.5.9 |  | yes |  | 26 | 18 | Packing, Preformed | 14 | SS | 5310-00-844-3814 | fpn-coop1917 | [6 empty] | No | No | No | No | No | No | No | No
| fuel system | Fuel Manifold Assemblies | 5 | T1.5.5.9.3 | 1.5.5.9.3 | 1.5.5.9 |  | yes |  | 26 | 19 | Seal, Fuel Nozzle | 14 | SS | 5310-00-844-3815 | fpn-coop1918 | [6 empty] | No | No | No | No | No | No | No | No
| fuel system | Fuel Manifold Assemblies | 5 | T1.5.5.9.4 | 1.5.5.9.4 | 1.5.5.9 |  | yes |  | 26 | 20 | Bolt, Machine | 8 | S | 5310-00-844-3816 | fpn-coop1919 | [6 empty] | No | No | No | No | No | No | No | No
| fuel system | Fuel Manifold Assemblies | 5 | T1.5.5.9.5 | 1.5.5.9.5 | 1.5.5.9 |  | yes |  | 26 | 21 | Elbow, Tube to Boss Secondary Fuel | 1 |  | 5310-00-844-3817 | fpn-coop1920 | [6 empty] | No | No | No | No | No | No | No | No
| fuel system | Fuel Manifold Assemblies | 5 | T1.5.5.9.6 | 1.5.5.9.6 | 1.5.5.9 |  | yes |  | 26 | 22 | Packing, Preformed | 4 | SS | 5310-00-844-3818 | fpn-coop1921 | [6 empty] | No | No | No | No | No | No | No | No
| fuel system | Fuel Manifold Assemblies | 5 | T1.5.5.9.7 | 1.5.5.9.7 | 1.5.5.9 |  |  | A0 | 26 | 23 | Elbow, Tube to Boss Primary Fuel RPL-BY 2-161-135-03 | 1 |  | 5310-00-844-3819 | fpn-coop1922 | [6 empty] | No | No | No | No | No | No | No | No
| fuel system | Fuel Manifold Assemblies | 5 | T1.5.5.9.7 | 1.5.5.9.7 | 1.5.5.9 |  |  | A1 | 26 | 23 | Elbow, Tube to Boss Primary Fuel RPLS 2-161-135-02 | 0 |  | 5310-00-844-3820 | fpn-coop1923 | [6 empty] | No | No | No | No | No | No | No | No
| fuel system | Fuel Manifold Assemblies | 5 | T1.5.5.9.8 | 1.5.5.9.8 | 1.5.5.9 |  | yes |  | 26 | 24 | Cover, Primary Fuel, Mainfold | 1 |  | 5310-00-844-3821 | fpn-coop1924 | [6 empty] | No | No | No | No | No | No | No | No
| fuel system | Fuel Manifold Assemblies | 5 | T1.5.5.9.9 | 1.5.5.9.9 | 1.5.5.9 |  | yes |  | 26 | 25 | Cover, Secondary Fuel, Manfold | 1 |  | 5310-00-844-3822 | fpn-coop1925 | [6 empty] | No | No | No | No | No | No | No | No
| fuel system | Fuel Manifold Assemblies | 5 | T1.5.5.9.10 | 1.5.5.9.10 | 1.5.5.9 |  | yes |  | 26 | 26 | Manfold, Fuel | 1 |  | 5310-00-844-3823 | fpn-coop1926 | [6 empty] | No | No | No | No | No | No | No | No
| fuel system | Fuel Manifold Assemblies | 4 | T1.5.5.10 | 1.5.5.10 | 1.5.5 |  |  |  | 26 | 27 | Cap, Fireshield, Speed Pickup Port | 1 |  | 5310-00-844-3824 | fpn-coop1927 | [6 empty] | No | No | No | No | No | No | No | No
| fuel system | Fuel Control Unit | 3 | T1.5.6 | 1.5.6 | 1.5 | yes |  |  | 27 |  | Fuel Control Unit | 1 |  | 5310-00-844-3825 | fpn-coop1928 | [6 empty] | No | No | No | No | No | No | No | No
| fuel system | Fuel Control Unit | 4 | T1.5.6.1 | 1.5.6.1 | 1.5.6 |  |  |  | 27 | 1 | Clamp, Hose | 4 |  | 5310-00-844-3826 | fpn-coop1929 | [6 empty] | No | No | No | No | No | No | No | No
| fuel system | Fuel Control Unit | 4 | T1.5.6.2 | 1.5.6.2 | 1.5.6 |  | yes |  | 27 | 1A | Clamp, Loop | 2 |  | 5310-00-844-3827 | fpn-coop1930 | [6 empty] | No | No | No | No | No | No | No | No
| fuel system | Fuel Control Unit | 4 | T1.5.6.3 | 1.5.6.3 | 1.5.6 |  |  |  | 27 | 2 | Hose, Air Duct | 2 |  | 5310-00-844-3828 | fpn-coop1931 | [6 empty] | No | No | No | No | No | No | No | No
| fuel system | Fuel Control Unit | 4 | T1.5.6.4 | 1.5.6.4 | 1.5.6 |  | yes |  | 27 | 3 | Bolt Machine | 4 | S | 5310-00-844-3829 | fpn-coop1932 | [6 empty] | No | No | No | No | No | No | No | No
| fuel system | Fuel Control Unit | 4 | T1.5.6.5 | 1.5.6.5 | 1.5.6 |  | yes |  | 27 | 4 | Washer Falt | 4 | S | 5310-00-844-3830 | fpn-coop1933 | [6 empty] | No | No | No | No | No | No | No | No
| fuel system | Fuel Control Unit | 4 | T1.5.6.6 | 1.5.6.6 | 1.5.6 |  |  |  | 27 | 5 | Adapter Assembly, Tempreature Sensing | 1 |  | 5310-00-844-3831 | fpn-coop1934 | [6 empty] | No | No | No | No | No | No | No | No
| fuel system | Fuel Control Unit | 4 | T1.5.6.7 | 1.5.6.7 | 1.5.6 |  |  |  | 27 | 6 | Gasket, Tempreature Sensing Adapter | 1 |  | 5310-00-844-3832 | fpn-coop1935 | [6 empty] | No | No | No | No | No | No | No | No
| fuel system | Fuel Control Unit | 4 | T1.5.6.8 | 1.5.6.8 | 1.5.6 |  | yes |  | 27 | 7 | Nut, Self-Locking | 4 | S | 5310-00-844-3833 | fpn-coop1936 | [6 empty] | No | No | No | No | No | No | No | No
| fuel system | Fuel Control Unit | 4 | T1.5.6.9 | 1.5.6.9 | 1.5.6 |  | yes |  | 27 | 8 | Screw, Machine | 2 | S | 5310-00-844-3834 | fpn-coop1937 | [6 empty] | No | No | No | No | No | No | No | No
| fuel system | Fuel Control Unit | 4 | T1.5.6.10 | 1.5.6.10 | 1.5.6 |  | yes |  | 27 | 9 | Clamp, Loop | 3 |  | 5310-00-844-3835 | fpn-coop1938 | [6 empty] | No | No | No | No | No | No | No | No
| fuel system | Fuel Control Unit | 4 | T1.5.6.11 | 1.5.6.11 | 1.5.6 |  | yes |  | 27 | 10 | Clamp, Loop | 2 |  | 5310-00-844-3836 | fpn-coop1939 | [6 empty] | No | No | No | No | No | No | No | No
| fuel system | Fuel Control Unit | 4 | T1.5.6.12 | 1.5.6.12 | 1.5.6 |  |  |  | 27 | 11 | Tube Assembly, Flexible Compressor to Inlet Housing, Output Shaft Seal | 1 |  | 5310-00-844-3837 | fpn-coop1940 | [6 empty] | No | No | No | No | No | No | No | No
| fuel system | Fuel Control Unit | 4 | T1.5.6.13 | 1.5.6.13 | 1.5.6 |  | yes |  | 27 | 12 | Nipple Tube | 1 | S | 5310-00-844-3838 | fpn-coop1941 | [6 empty] | No | No | No | No | No | No | No | No
| fuel system | Fuel Control Unit | 4 | T1.5.6.14 | 1.5.6.14 | 1.5.6 |  | yes |  | 27 | 13 | Packing, Preformed | 1 | S | 5310-00-844-3839 | fpn-coop1942 | [6 empty] | No | No | No | No | No | No | No | No
| fuel system | Fuel Control Unit | 4 | T1.5.6.15 | 1.5.6.15 | 1.5.6 |  | yes |  | 27 | 14 | Screw Machine | 2 | S | 5310-00-844-3840 | fpn-coop1943 | [6 empty] | No | No | No | No | No | No | No | No
| fuel system | Fuel Control Unit | 4 | T1.5.6.16 | 1.5.6.16 | 1.5.6 |  |  |  | 27 | 15 | Bracket, Solenoid Mounting | 1 |  | 5310-00-844-3841 | fpn-coop1944 | [6 empty] | No | No | No | No | No | No | No | No
| fuel system | Fuel Control Unit | 4 | T1.5.6.17 | 1.5.6.17 | 1.5.6 |  |  |  | 27 | 16 | Tube Assembly, Flexible Diffuser Pressure to Fuel Control | 1 |  | 5310-00-844-3842 | fpn-coop1945 | [6 empty] | No | No | No | No | No | No | No | No
| fuel system | Fuel Control Unit | 4 | T1.5.6.18 | 1.5.6.18 | 1.5.6 |  | yes |  | 27 | 17 | Nipple Tube | 1 | S | 5310-00-844-3843 | fpn-coop1946 | [6 empty] | No | No | No | No | No | No | No | No
| fuel system | Fuel Control Unit | 4 | T1.5.6.19 | 1.5.6.19 | 1.5.6 |  | yes | A0 | 27 | 18 | Packing, Preformed RPL-BY 5330-00-020-0203 | 1 | S | 5310-00-844-3844 | fpn-coop1947 | [6 empty] | No | No | No | No | No | No | No | No
| fuel system | Fuel Control Unit | 4 | T1.5.6.20 | 1.5.6.20 | 1.5.6 |  | yes | A1 | 27 | 18 | Packing, Preformed RPLS 5330-00-263-8028 | 0 | S | 5310-00-844-3845 | fpn-coop1948 | [6 empty] | No | No | No | No | No | No | No | No
| fuel system | Fuel Control Unit | 4 | T1.5.6.21 | 1.5.6.21 | 1.5.6 |  | yes |  | 27 | 19 | Nut, Self-Locking | 4 | S | 5310-00-844-3846 | fpn-coop1949 | [6 empty] | No | No | No | No | No | No | No | No
| fuel system | Fuel Control Unit | 4 | T1.5.6.22 | 1.5.6.22 | 1.5.6 |  | yes |  | 27 | 20 | Washer, Flat | 4 | S | 5310-00-844-3847 | fpn-coop1950 | [6 empty] | No | No | No | No | No | No | No | No
| fuel system | Fuel Control Unit | 4 | T1.5.6.23 | 1.5.6.23 | 1.5.6 |  |  |  | 27 | 21 | Bracket, Support | 1 |  | 5310-00-844-3848 | fpn-coop1951 | [6 empty] | No | No | No | No | No | No | No | No
| fuel system | Fuel Control Unit | 4 | T1.5.6.24 | 1.5.6.24 | 1.5.6 |  |  |  | 27 | 22 | Gasket, Fuel Control | 1 |  | 5310-00-844-3849 | fpn-coop1952 | [6 empty] | No | No | No | No | No | No | No | No
| fuel system | Fuel Control Unit | 4 | T1.5.6.25 | 1.5.6.25 | 1.5.6 |  |  | A0 | 27 | 23 | Fuel Control, Main, Turbine Engine | 1 |  | 5310-00-844-3850 | fpn-coop1953 | [6 empty] | No | No | No | No | No | No | No | No
| fuel system | Fuel Control Unit | 4 | T1.5.6.25 | 1.5.6.25 | 1.5.6 |  |  | A1 | 27 | 23 | Fuel Control, Main, Turbine Engine | 0 |  | 5310-00-844-3851 | fpn-coop1954 | [6 empty] | No | No | No | No | No | No | No | No
| fuel system | Fuel Control Unit | 5 | T1.5.6.25.1 | 1.5.6.25.1 | 1.5.6.25 |  |  |  | 27 | 24 | Screw, Cap | 3 | S | 5310-00-844-3852 | fpn-coop1955 | [6 empty] | No | No | No | No | No | No | No | No
| fuel system | Fuel Control Unit | 5 | T1.5.6.25.2 | 1.5.6.25.2 | 1.5.6.25 |  |  |  | 27 | 25 | Washer, Flat | 3 | S | 5310-00-844-3853 | fpn-coop1956 | [6 empty] | No | No | No | No | No | No | No | No
| fuel system | Fuel Control Unit | 5 | T1.5.6.25.3 | 1.5.6.25.3 | 1.5.6.25 |  |  |  | 27 | 26 | Valve, Solenid | 1 |  | 5310-00-844-3854 | fpn-coop1957 | [6 empty] | No | No | No | No | No | No | No | No
| fuel system | Fuel Control Unit | 5 | T1.5.6.25.4 | 1.5.6.25.4 | 1.5.6.25 |  |  |  | 27 | 27 | Packing, Preformed | 2 | S | 5310-00-844-3855 | fpn-coop1958 | [6 empty] | No | No | No | No | No | No | No | No
| fuel system | Fuel Control Unit | 5 | T1.5.6.25.5 | 1.5.6.25.5 | 1.5.6.25 |  |  |  | 27 | 28 | Packing, Preformed | 1 | S | 5310-00-844-3856 | fpn-coop1959 | [6 empty] | No | No | No | No | No | No | No | No
| fuel system | Fuel Control Unit | 5 | T1.5.6.25.6 | 1.5.6.25.6 | 1.5.6.25 |  |  |  | 27 | 29 | Pin, Lock | 1 | S | 5310-00-844-3857 | fpn-coop1960 | [6 empty] | No | No | No | No | No | No | No | No
| fuel system | Fuel Control Unit | 5 | T1.5.6.25.7 | 1.5.6.25.7 | 1.5.6.25 |  | yes | A0 | 27 | 31 | Packing, Preformed of Kit 2-200-010-01 RPL-BY 5330-00-166-0956 | 1 | S | 5310-00-844-3858 | fpn-coop1961 | [6 empty] | No | No | No | No | No | No | No | No
| fuel system | Fuel Control Unit | 5 | T1.5.6.25.7 | 1.5.6.25.7 | 1.5.6.25 |  |  | A1 | 27 | 31 | Packing, Preformed of Kit 2-200-010-01 RPL-BY 5330-00-248-3849 | 0 | S | 5310-00-844-3859 | fpn-coop1962 | [6 empty] | No | No | No | No | No | No | No | No
| fuel system | Fuel Control Unit | 5 | T1.5.6.25.8 | 1.5.6.25.8 | 1.5.6.25 |  |  | A0 | 27 | 32 | Packing, Preformed Component of Kit 2-200-010-01 RPL-BY 5330-00-166-1001 | 1 | S | 5310-00-844-3860 | fpn-coop1963 | [6 empty] | No | No | No | No | No | No | No | No
| fuel system | Fuel Control Unit | 5 | T1.5.6.25.8 | 1.5.6.25.8 | 1.5.6.25 |  |  | A1 | 27 | 32 | Packing, Preformed Component of Kit 2-200-010-01 RPLS 5330-00-250-0224 | 0 | S | 5310-00-844-3861 | fpn-coop1964 | [6 empty] | No | No | No | No | No | No | No | No
| fuel system | Fuel Control Unit | 5 | T1.5.6.25.9 | 1.5.6.25.9 | 1.5.6.25 |  |  | A0 | 27 | 33 | Packing, Preformed Component of Kit 2-200-010-01 RPL-BY 5330-00-166-1010 | 1 | S | 5310-00-844-3862 | fpn-coop1965 | [6 empty] | No | No | No | No | No | No | No | No
| fuel system | Fuel Control Unit | 5 | T1.5.6.25.9 | 1.5.6.25.9 | 1.5.6.25 |  |  | A1 | 27 | 33 | Packing, Preformed Component of Kit 2-200-010-01 RPLS 5330-00-240-0227 | 0 | S | 5310-00-844-3863 | fpn-coop1966 | [6 empty] | No | No | No | No | No | No | No | No
| accessory drive and output shaft assembly |  | 2 | T1.6 | 1.6 | 1 | yes |  |  |  |  | accessory drive and output shaft assembly | 1 |  | 5310-00-844-3864 | fpn-coop1967 | [6 empty] | No | No | No | No | No | No | No | No
| accessory drive and output shaft assembly | Accessory Drive and Output Shaft Assemblies | 3 | T1.6.1 | 1.6.1 | 1.6 |  |  |  | 28 | 1 | Bolt, Machine | 4 | S | 5310-00-844-3865 | fpn-coop1968 | [6 empty] | No | No | No | No | No | No | No | No
| accessory drive and output shaft assembly | Accessory Drive and Output Shaft Assemblies | 3 | T1.6.2 | 1.6.2 | 1.6 |  |  |  | 28 | 2 | Tabwasher | 20 | S | 5310-00-844-3866 | fpn-coop1969 | [6 empty] | No | No | No | No | No | No | No | No
| accessory drive and output shaft assembly | Accessory Drive and Output Shaft Assemblies | 3 | T1.6.3 | 1.6.3 | 1.6 | yes |  |  | 28 | 3 | Cover Assembly, Overspeed Drive and Tank Outlet Connector | 1 |  | 5310-00-844-3867 | fpn-coop1970 | [6 empty] | No | No | No | No | No | No | No | No
| accessory drive and output shaft assembly | Accessory Drive and Output Shaft Assemblies | 4 | T1.6.3.1 | 1.6.3.1 | 1.6.3 |  |  |  | 29 | 1 | Strainer Assembly, Oil Reservoir Outlet | 1 |  | 5310-00-844-3868 | fpn-coop1971 | [6 empty] | No | No | No | No | No | No | No | No
| accessory drive and output shaft assembly | Accessory Drive and Output Shaft Assemblies | 4 | T1.6.3.2 | 1.6.3.2 | 1.6.3 |  |  |  | 29 | 2 | Tabwasher | 1 |  | 5310-00-844-3869 | fpn-coop1972 | [6 empty] | No | No | No | No | No | No | No | No
| accessory drive and output shaft assembly | Accessory Drive and Output Shaft Assemblies | 4 | T1.6.3.3 | 1.6.3.3 | 1.6.3 |  |  |  | 29 | 3 | Plug, Bearing Retainer | 1 |  | 5310-00-844-3870 | fpn-coop1973 | [6 empty] | No | No | No | No | No | No | No | No
| accessory drive and output shaft assembly | Accessory Drive and Output Shaft Assemblies | 4 | T1.6.3.4 | 1.6.3.4 | 1.6.3 |  |  |  | 29 | 4 | Packing, Prformed | 1 | S | 5310-00-844-3871 | fpn-coop1974 | [6 empty] | No | No | No | No | No | No | No | No
| accessory drive and output shaft assembly | Accessory Drive and Output Shaft Assemblies | 4 | T1.6.3.5 | 1.6.3.5 | 1.6.3 |  | yes |  | 29 | 5 | Pin, Cotter | 1 | S | 5310-00-844-3872 | fpn-coop1975 | [6 empty] | No | No | No | No | No | No | No | No
| accessory drive and output shaft assembly | Accessory Drive and Output Shaft Assemblies | 4 | T1.6.3.6 | 1.6.3.6 | 1.6.3 |  |  |  | 29 | 6 | Nut, Slotted, Hexagon | 1 | S | 5310-00-844-3873 | fpn-coop1976 | [6 empty] | No | No | No | No | No | No | No | No
| accessory drive and output shaft assembly | Accessory Drive and Output Shaft Assemblies | 4 | T1.6.3.7 | 1.6.3.7 | 1.6.3 |  |  |  | 29 | 7 | Washer, Gear Retaining | 1 |  | 5310-00-844-3874 | fpn-coop1977 | [6 empty] | No | No | No | No | No | No | No | No
| accessory drive and output shaft assembly | Accessory Drive and Output Shaft Assemblies | 4 | T1.6.3.8 | 1.6.3.8 | 1.6.3 |  | yes |  | 29 | 8 | Bearing, Ball, Annular | 1 |  | 5310-00-844-3875 | fpn-coop1978 | [6 empty] | No | No | No | No | No | No | No | No
| accessory drive and output shaft assembly | Accessory Drive and Output Shaft Assemblies | 4 | T1.6.3.9 | 1.6.3.9 | 1.6.3 |  | yes |  | 29 | 9 | Shim, Bevel Driven Gear Inner | 1 | SS | 5310-00-844-3876 | fpn-coop1979 | [6 empty] | No | No | No | No | No | No | No | No
| accessory drive and output shaft assembly | Accessory Drive and Output Shaft Assemblies | 4 | T1.6.3.10 | 1.6.3.10 | 1.6.3 |  |  |  | 29 | 10 | Gear Assembly, Bevel Driver Outer, Overspeed Drive | 1 |  | 5310-00-844-3877 | fpn-coop1980 | [6 empty] | No | No | No | No | No | No | No | No
| accessory drive and output shaft assembly | Accessory Drive and Output Shaft Assemblies | 4 | T1.6.3.11 | 1.6.3.11 | 1.6.3 |  |  |  | 29 | 11 | Cover, Overspeed Drive and Tank Outlet Connection | 1 |  | 5310-00-844-3878 | fpn-coop1981 | [6 empty] | No | No | No | No | No | No | No | No
| accessory drive and output shaft assembly | Accessory Drive and Output Shaft Assemblies | 3 | T1.6.4 | 1.6.4 | 1.6 |  |  |  | 28 | 4 | Packing, Preformed | 1 | S | 5310-00-844-3879 | fpn-coop1982 | [6 empty] | No | No | No | No | No | No | No | No
| accessory drive and output shaft assembly | Accessory Drive and Output Shaft Assemblies | 3 | T1.6.5 | 1.6.5 | 1.6 |  |  |  | 28 | 5 | Tube Assembly, Oil Tank Outlet to Pump | 1 |  | 5310-00-844-3880 | fpn-coop1983 | [6 empty] | No | No | No | No | No | No | No | No
| accessory drive and output shaft assembly | Accessory Drive and Output Shaft Assemblies | 3 | T1.6.6 | 1.6.6 | 1.6 |  |  |  | 28 | 6 | Packing, Preformed | 2 | S | 5310-00-844-3881 | fpn-coop1984 | [6 empty] | No | No | No | No | No | No | No | No
| accessory drive and output shaft assembly | Accessory Drive and Output Shaft Assemblies | 3 | T1.6.7 | 1.6.7 | 1.6 |  |  |  | 28 | 7 | Chip Detector | 1 |  | 5310-00-844-3882 | fpn-coop1985 | [6 empty] | No | No | No | No | No | No | No | No
| accessory drive and output shaft assembly | Accessory Drive and Output Shaft Assemblies | 3 | T1.6.8 | 1.6.8 | 1.6 |  |  |  | 28 | 7A | Nut | 1 | S | 5310-00-844-3883 | fpn-coop1986 | [6 empty] | No | No | No | No | No | No | No | No
| accessory drive and output shaft assembly | Accessory Drive and Output Shaft Assemblies | 3 | T1.6.9 | 1.6.9 | 1.6 |  |  |  | 28 | 7B | Washer, Internal Teeth | 1 | S | 5310-00-844-3884 | fpn-coop1987 | [6 empty] | No | No | No | No | No | No | No | No
| accessory drive and output shaft assembly | Accessory Drive and Output Shaft Assemblies | 3 | T1.6.10 | 1.6.10 | 1.6 |  |  |  | 28 | 7C | Washer, Flat | 2 | S | 5310-00-844-3885 | fpn-coop1988 | [6 empty] | No | No | No | No | No | No | No | No
| accessory drive and output shaft assembly | Accessory Drive and Output Shaft Assemblies | 3 | T1.6.11 | 1.6.11 | 1.6 |  | yes |  | 28 | 8 | Packing, Preformed Component of Kit 2-200-010-01 | 1 | S | 5310-00-844-3886 | fpn-coop1989 | [6 empty] | No | No | No | No | No | No | No | No
| accessory drive and output shaft assembly | Accessory Drive and Output Shaft Assemblies | 3 | T1.6.12 | 1.6.12 | 1.6 |  |  |  | 28 | 9 | Bracket, Oil Tube Location | 1 |  | 5310-00-844-3887 | fpn-coop1990 | [6 empty] | No | No | No | No | No | No | No | No
| accessory drive and output shaft assembly | Accessory Drive and Output Shaft Assemblies | 3 | T1.6.13 | 1.6.13 | 1.6 |  |  |  | 28 | 10 | Screw, Flat Head, Socket | 1 | SS | 5310-00-844-3888 | fpn-coop1991 | [6 empty] | No | No | No | No | No | No | No | No
| accessory drive and output shaft assembly | Accessory Drive and Output Shaft Assemblies | 3 | T1.6.14 | 1.6.14 | 1.6 |  |  |  | 28 | 11 | Bumper, Oil Tank Outlet to Pump Tube | 1 |  | 5310-00-844-3889 | fpn-coop1992 | [6 empty] | No | No | No | No | No | No | No | No
| accessory drive and output shaft assembly | Accessory Drive and Output Shaft Assemblies | 3 | T1.6.15 | 1.6.15 | 1.6 |  |  |  | 28 | 12 | Shaft Accessory Drive Gearbox | 2 |  | 5310-00-844-3890 | fpn-coop1993 | [6 empty] | No | No | No | No | No | No | No | No
| accessory drive and output shaft assembly | Accessory Drive and Output Shaft Assemblies | 3 | T1.6.16 | 1.6.16 | 1.6 |  |  |  | 28 | 13 | Bolt, Machine | 2 | S | 5310-00-844-3891 | fpn-coop1994 | [6 empty] | No | No | No | No | No | No | No | No
| accessory drive and output shaft assembly | Accessory Drive and Output Shaft Assemblies | 3 | T1.6.17 | 1.6.17 | 1.6 |  | yes | A0 | 28 | 14 | Washer Flat RPL-BY 5310-00-167-0814 | 2 | S | 5310-00-844-3892 | fpn-coop1995 | [6 empty] | No | No | No | No | No | No | No | No
| accessory drive and output shaft assembly | Accessory Drive and Output Shaft Assemblies | 3 | T1.6.17 | 1.6.17 | 1.6 |  | yes | A1 | 28 | 14 | Washer Flat RPLS 5310-00-167-0836 | 0 | S | 5310-00-844-3893 | fpn-coop1996 | [6 empty] | No | No | No | No | No | No | No | No
| accessory drive and output shaft assembly | Accessory Drive and Output Shaft Assemblies | 3 | T1.6.18 | 1.6.18 | 1.6 |  |  |  | 28 | 15 | Bolt, Machine | 1 | S | 5310-00-844-3894 | fpn-coop1997 | [6 empty] | No | No | No | No | No | No | No | No
| accessory drive and output shaft assembly | Accessory Drive and Output Shaft Assemblies | 3 | T1.6.19 | 1.6.19 | 1.6 |  |  |  | 28 | 16 | Washer, Flat | 2 | S | 5310-00-844-3895 | fpn-coop1998 | [6 empty] | No | No | No | No | No | No | No | No
| accessory drive and output shaft assembly | Accessory Drive and Output Shaft Assemblies | 3 | T1.6.20 | 1.6.20 | 1.6 |  |  |  | 28 | 17 | Bolt, Machine | 1 | S | 5310-00-844-3896 | fpn-coop1999 | [6 empty] | No | No | No | No | No | No | No | No
| accessory drive and output shaft assembly | Accessory Drive and Output Shaft Assemblies | 3 | T1.6.21 | 1.6.21 | 1.6 |  |  |  | 28 | 18 | Gearbox Assembly, Accessory Drive | 1 |  | 5310-00-844-3897 | fpn-coop2000 | [6 empty] | No | No | No | No | No | No | No | No
| accessory drive and output shaft assembly | Accessory Drive and Output Shaft Assemblies | 3 | T1.6.22 | 1.6.22 | 1.6 |  |  |  | 28 | 19 | Packing, Preformed | 1 | S | 5310-00-844-3898 | fpn-coop2001 | [6 empty] | No | No | No | No | No | No | No | No
| accessory drive and output shaft assembly | Accessory Drive and Output Shaft Assemblies | 3 | T1.6.23 | 1.6.23 | 1.6 |  |  |  | 28 | 20 | Packing, Preformed | 1 | S | 5310-00-844-3899 | fpn-coop2002 | [6 empty] | No | No | No | No | No | No | No | No
| accessory drive and output shaft assembly | Accessory Drive and Output Shaft Assemblies | 3 | T1.6.24 | 1.6.24 | 1.6 |  | yes |  | 28 | 21 | Packing, Preformed | 1 | S | 5310-00-844-3900 | fpn-coop2003 | [6 empty] | No | No | No | No | No | No | No | No
| accessory drive and output shaft assembly | Accessory Drive and Output Shaft Assemblies | 3 | T1.6.25 | 1.6.25 | 1.6 |  |  |  | 28 | 22 | Packing, Preformed | 1 | S | 5310-00-844-3901 | fpn-coop2004 | [6 empty] | No | No | No | No | No | No | No | No
| accessory drive and output shaft assembly | Accessory Drive and Output Shaft Assemblies | 3 | T1.6.26 | 1.6.26 | 1.6 |  |  |  | 28 | 23 | Plug, Oil Passage Sealing | 1 | SS | 5310-00-844-3902 | fpn-coop2005 | [6 empty] | No | No | No | No | No | No | No | No
| accessory drive and output shaft assembly | Accessory Drive and Output Shaft Assemblies | 3 | T1.6.27 | 1.6.27 | 1.6 |  |  |  | 28 | 24 | Packing , Preformed | 1 | S | 5310-00-844-3903 | fpn-coop2006 | [6 empty] | No | No | No | No | No | No | No | No
| accessory drive and output shaft assembly | Accessory Drive and Output Shaft Assemblies | 3 | T1.6.28 | 1.6.28 | 1.6 |  | yes |  | 28 | 24A | Plug, Machine Thread | 1 | S | 5310-00-844-3904 | fpn-coop2007 | [6 empty] | No | No | No | No | No | No | No | No
| accessory drive and output shaft assembly | Accessory Drive and Output Shaft Assemblies | 3 | T1.6.29 | 1.6.29 | 1.6 |  | yes |  | 28 | 24B | Packing , Preformed | 1 | S | 5310-00-844-3905 | fpn-coop2008 | [6 empty] | No | No | No | No | No | No | No | No
| accessory drive and output shaft assembly | Accessory Drive and Output Shaft Assemblies | 3 | T1.6.30 | 1.6.30 | 1.6 |  | yes |  | 28 | 25 | Bolt, Machine | 6 | S | 5310-00-844-3906 | fpn-coop2009 | [6 empty] | No | No | No | No | No | No | No | No
| accessory drive and output shaft assembly | Accessory Drive and Output Shaft Assemblies | 3 | T1.6.31 | 1.6.31 | 1.6 | yes |  |  | 28 | 26 | Housing Assembly, Seal, Output Shaft | 1 |  | 5310-00-844-3907 | fpn-coop2010 | [6 empty] | No | No | No | No | No | No | No | No
| accessory drive and output shaft assembly | Accessory Drive and Output Shaft Assemblies | 4 | T1.6.31.1 | 1.6.31.1 | 1.6.31 |  |  |  | 28 | 27 | Ring, Retainer | 1 | S | 5310-00-844-3908 | fpn-coop2011 | [6 empty] | No | No | No | No | No | No | No | No
| accessory drive and output shaft assembly | Accessory Drive and Output Shaft Assemblies | 4 | T1.6.31.2 | 1.6.31.2 | 1.6.31 |  |  |  | 28 | 28 | Seal Assembly, Shaft | 1 |  | 5310-00-844-3909 | fpn-coop2012 | [6 empty] | No | No | No | No | No | No | No | No
| accessory drive and output shaft assembly | Accessory Drive and Output Shaft Assemblies | 4 | T1.6.31.3 | 1.6.31.3 | 1.6.31 |  |  |  | 28 | 29 | Packing , Preformed | 2 | S | 5310-00-844-3910 | fpn-coop2013 | [6 empty] | No | No | No | No | No | No | No | No
| accessory drive and output shaft assembly | Accessory Drive and Output Shaft Assemblies | 4 | T1.6.31.4 | 1.6.31.4 | 1.6.31 |  |  | V | 28 | 30 | Shim, Output Shaft Seal |  | SS | 5310-00-844-3911 | fpn-coop2014 | [6 empty] | No | No | No | No | No | No | No | No
| accessory drive and output shaft assembly | Accessory Drive and Output Shaft Assemblies | 4 | T1.6.31.5 | 1.6.31.5 | 1.6.31 |  |  |  | 28 | 31 | Housing, Seal, Output Shaft | 1 |  | 5310-00-844-3912 | fpn-coop2015 | [6 empty] | No | No | No | No | No | No | No | No
| accessory drive and output shaft assembly | Accessory Drive and Output Shaft Assemblies | 3 | T1.6.32 | 1.6.32 | 1.6 |  |  | V | 28 | 32 | Shim, Output Bearing Clamp |  | SS | 5310-00-844-3913 | fpn-coop2016 | [6 empty] | No | No | No | No | No | No | No | No
| accessory drive and output shaft assembly | Accessory Drive and Output Shaft Assemblies | 3 | T1.6.33 | 1.6.33 | 1.6 |  |  |  | 28 | 33 | Packing, Preformed | 1 | S | 5310-00-844-3914 | fpn-coop2017 | [6 empty] | No | No | No | No | No | No | No | No
| accessory drive and output shaft assembly | Accessory Drive and Output Shaft Assemblies | 3 | T1.6.34 | 1.6.34 | 1.6 |  |  |  | 28 | 34 | Packing, Preformed | 1 | S | 5310-00-844-3915 | fpn-coop2018 | [6 empty] | No | No | No | No | No | No | No | No
| accessory drive and output shaft assembly | Accessory Drive and Output Shaft Assemblies | 3 | T1.6.35 | 1.6.35 | 1.6 |  |  |  | 28 | 35 | Nut, Plain,Round | 1 |  | 5310-00-844-3916 | fpn-coop2019 | [6 empty] | No | No | No | No | No | No | No | No
| accessory drive and output shaft assembly | Accessory Drive and Output Shaft Assemblies | 3 | T1.6.36 | 1.6.36 | 1.6 |  |  |  | 28 | 36 | Cup, Locking | 1 |  | 5310-00-844-3917 | fpn-coop2020 | [6 empty] | No | No | No | No | No | No | No | No
| accessory drive and output shaft assembly | Accessory Drive and Output Shaft Assemblies | 3 | T1.6.37 | 1.6.37 | 1.6 |  |  |  | 28 | 37 | Packing, Preformed | 3 | S | 5310-00-844-3918 | fpn-coop2021 | [6 empty] | No | No | No | No | No | No | No | No
| accessory drive and output shaft assembly | Accessory Drive and Output Shaft Assemblies | 3 | T1.6.38 | 1.6.38 | 1.6 |  |  | A0 | 28 | 38 | Bearing, Ball, Annular Alternate | 1 |  | 5310-00-844-3919 | fpn-coop2022 | [6 empty] | No | No | No | No | No | No | No | No
| accessory drive and output shaft assembly | Accessory Drive and Output Shaft Assemblies | 3 | T1.6.38 | 1.6.38 | 1.6 |  |  | A1 | 28 | 38 | Bearing, Ball, Annular | 0 |  | 5310-00-844-3920 | fpn-coop2023 | [6 empty] | No | No | No | No | No | No | No | No
| accessory drive and output shaft assembly | Accessory Drive and Output Shaft Assemblies | 3 | T1.6.39 | 1.6.39 | 1.6 |  |  | V | 28 | 39 | Spacer, Output Shaft |  |  | 5310-00-844-3921 | fpn-coop2024 | [6 empty] | No | No | No | No | No | No | No | No
| accessory drive and output shaft assembly | Accessory Drive and Output Shaft Assemblies | 3 | T1.6.39 | 1.6.39 | 1.6 |  |  | V | 28 | 39 | Spacer, Output Shaft |  |  | 5310-00-844-3922 | fpn-coop2025 | [6 empty] | No | No | No | No | No | No | No | No
| accessory drive and output shaft assembly | Accessory Drive and Output Shaft Assemblies | 3 | T1.6.39 | 1.6.39 | 1.6 |  |  | V | 28 | 39 | Spacer, Output Shaft |  |  | 5310-00-844-3923 | fpn-coop2026 | [6 empty] | No | No | No | No | No | No | No | No
| accessory drive and output shaft assembly | Accessory Drive and Output Shaft Assemblies | 3 | T1.6.39 | 1.6.39 | 1.6 |  |  | V | 28 | 39 | Spacer, Output Shaft |  |  | 5310-00-844-3924 | fpn-coop2027 | [6 empty] | No | No | No | No | No | No | No | No
| accessory drive and output shaft assembly | Accessory Drive and Output Shaft Assemblies | 3 | T1.6.39 | 1.6.39 | 1.6 |  |  | V | 28 | 39 | Spacer, Output Shaft |  |  | 5310-00-844-3925 | fpn-coop2028 | [6 empty] | No | No | No | No | No | No | No | No
| accessory drive and output shaft assembly | Accessory Drive and Output Shaft Assemblies | 3 | T1.6.39 | 1.6.39 | 1.6 |  |  | V | 28 | 39 | Spacer, Output Shaft |  |  | 5310-00-844-3926 | fpn-coop2029 | [6 empty] | No | No | No | No | No | No | No | No
| accessory drive and output shaft assembly | Accessory Drive and Output Shaft Assemblies | 3 | T1.6.39 | 1.6.39 | 1.6 |  |  | V | 28 | 39 | Spacer, Output Shaft |  |  | 5310-00-844-3927 | fpn-coop2030 | [6 empty] | No | No | No | No | No | No | No | No
| accessory drive and output shaft assembly | Accessory Drive and Output Shaft Assemblies | 3 | T1.6.39 | 1.6.39 | 1.6 |  |  | V | 28 | 39 | Spacer, Output Shaft |  |  | 5310-00-844-3928 | fpn-coop2031 | [6 empty] | No | No | No | No | No | No | No | No
| accessory drive and output shaft assembly | Accessory Drive and Output Shaft Assemblies | 3 | T1.6.40 | 1.6.40 | 1.6 |  |  |  | 28 | 40 | Shaft Assembly, Output Component of Kit 2-200-070-56 | 1 |  | 5310-00-844-3929 | fpn-coop2032 | [5 empty] | behjat | No | No | No | No | No | No | No | No
| accessory drive and output shaft assembly | Accessory Drive and Output Shaft Assemblies | 3 | T1.6.41 | 1.6.41 | 1.6 |  |  |  | 28 | 41 | Bolt, Machine | 16 | S | 5310-00-844-3930 | fpn-coop2033 | [6 empty] | No | No | No | No | No | No | No | No
| accessory drive and output shaft assembly | Accessory Drive and Output Shaft Assemblies | 3 | T1.6.42 | 1.6.42 | 1.6 |  |  |  | 28 | 42 | Coner Assembly, Inlet Housing | 1 |  | 5310-00-844-3931 | fpn-coop2034 | [6 empty] | No | No | No | No | No | No | No | No
| accessory drive and output shaft assembly | Accessory Drive and Output Shaft Assemblies | 3 | T1.6.43 | 1.6.43 | 1.6 |  | yes |  | 28 | 43 | Packing Performed | 2 | SS | 5310-00-844-3932 | fpn-coop2035 | [6 empty] | No | No | No | No | No | No | No | No
| accessory drive and output shaft assembly | Accessory Drive and Output Shaft Assemblies | 3 | T1.6.44 | 1.6.44 | 1.6 |  | yes |  | 28 | 44 | Packing Performed | 1 | S | 5310-00-844-3933 | fpn-coop2036 | [6 empty] | No | No | No | No | No | No | No | No
| accessory drive and output shaft assembly | Accessory Drive and Output Shaft Assemblies | 3 | T1.6.45 | 1.6.45 | 1.6 |  |  |  | 28 | 45 | Bolt, Machine | 12 | S | 5310-00-844-3934 | fpn-coop2037 | [6 empty] | No | No | No | No | No | No | No | No
| accessory drive and output shaft assembly | Accessory Drive and Output Shaft Assemblies | 3 | T1.6.46 | 1.6.46 | 1.6 |  | yes |  | 28 | 46 | Tabwasher | 12 | S | 5310-00-844-3935 | fpn-coop2038 | [6 empty] | No | No | No | No | No | No | No | No
| accessory drive and output shaft assembly | Accessory Drive and Output Shaft Assemblies | 3 | T1.6.47 | 1.6.47 | 1.6 |  |  |  | 28 | 47 | Bolt, Machine | 2 | S | 5310-00-844-3936 | fpn-coop2039 | [6 empty] | No | No | No | No | No | No | No | No
| accessory drive and output shaft assembly | Accessory Drive and Output Shaft Assemblies | 3 | T1.6.48 | 1.6.48 | 1.6 |  |  |  | 28 | 48 | Filte, Front | 1 |  | 5310-00-844-3937 | fpn-coop2040 | [6 empty] | No | No | No | No | No | No | No | No
| accessory drive and output shaft assembly | Accessory Drive and Output Shaft Assemblies | 3 | T1.6.49 | 1.6.49 | 1.6 |  | yes |  | 28 | 49 | Packing, Preformed | 1 | S | 5310-00-844-3938 | fpn-coop2041 | [6 empty] | No | No | No | No | No | No | No | No
| accessory drive and output shaft assembly | Accessory Drive and Output Shaft Assemblies | 3 | T1.6.50 | 1.6.50 | 1.6 |  |  |  | 28 | 50 | Tube Assembly, Bearing Tube | 1 |  | 5310-00-844-3939 | fpn-coop2042 | [6 empty] | No | No | No | No | No | No | No | No
| accessory drive and output shaft assembly | Accessory Drive and Output Shaft Assemblies | 3 | T1.6.51 | 1.6.51 | 1.6 | yes |  |  | 28 | 51 | Housing Assembly, Output Shaft Support | 1 |  | 5310-00-844-3940 | fpn-coop2043 | [6 empty] | No | No | No | No | No | No | No | No
| accessory drive and output shaft assembly | Accessory Drive and Output Shaft Assemblies | 4 | T1.6.51.1 | 1.6.51.1 | 1.6.51 |  | yes |  | 35 | 1 | Bolt, Machine | 1 | S | 5310-00-844-3941 | fpn-coop2044 | [6 empty] | No | No | No | No | No | No | No | No
| accessory drive and output shaft assembly | Accessory Drive and Output Shaft Assemblies | 4 | T1.6.51.2 | 1.6.51.2 | 1.6.51 |  |  |  | 35 | 2 | Nut, Plain | 1 | S | 5310-00-844-3942 | fpn-coop2045 | [6 empty] | No | No | No | No | No | No | No | No
| accessory drive and output shaft assembly | Accessory Drive and Output Shaft Assemblies | 4 | T1.6.51.3 | 1.6.51.3 | 1.6.51 |  |  |  | 35 | 3 | Bracket, Tube Support | 1 |  | 5310-00-844-3943 | fpn-coop2046 | [6 empty] | No | No | No | No | No | No | No | No
| accessory drive and output shaft assembly | Accessory Drive and Output Shaft Assemblies | 4 | T1.6.51.4 | 1.6.51.4 | 1.6.51 |  |  |  | 35 | 4 | Clamp, Loop | 1 | S | 5310-00-844-3944 | fpn-coop2047 | [6 empty] | No | No | No | No | No | No | No | No
| accessory drive and output shaft assembly | Accessory Drive and Output Shaft Assemblies | 4 | T1.6.51.5 | 1.6.51.5 | 1.6.51 |  |  |  | 35 | 5 | Tube Assembly, Output Shaft | 1 |  | 5310-00-844-3945 | fpn-coop2048 | [6 empty] | No | No | No | No | No | No | No | No
| accessory drive and output shaft assembly | Accessory Drive and Output Shaft Assemblies | 4 | T1.6.51.6 | 1.6.51.6 | 1.6.51 |  | yes |  | 35 | 6 | Nipple, Tube | 1 | S | 5310-00-844-3946 | fpn-coop2049 | [6 empty] | No | No | No | No | No | No | No | No
| accessory drive and output shaft assembly | Accessory Drive and Output Shaft Assemblies | 4 | T1.6.51.7 | 1.6.51.7 | 1.6.51 |  | yes |  | 35 | 7 | Packing, Preformed | 1 | S | 5310-00-844-3947 | fpn-coop2050 | [6 empty] | No | No | No | No | No | No | No | No
| accessory drive and output shaft assembly | Accessory Drive and Output Shaft Assemblies | 4 | T1.6.51.8 | 1.6.51.8 | 1.6.51 |  | yes |  | 35 | 8 | Bolt, Machine | 4 | S | 5310-00-844-3948 | fpn-coop2051 | [6 empty] | No | No | No | No | No | No | No | No
| accessory drive and output shaft assembly | Accessory Drive and Output Shaft Assemblies | 4 | T1.6.51.9 | 1.6.51.9 | 1.6.51 | yes |  |  | 35 | 9 | Gear Assembly, Overspeed Drive | 1 |  | 5310-00-844-3949 | fpn-coop2052 | [6 empty] | No | No | No | No | No | No | No | No
| accessory drive and output shaft assembly | Accessory Drive and Output Shaft Assemblies | 5 | T1.6.51.9.1 | 1.6.51.9.1 | 1.6.51.9 |  |  |  | 35 | 10 | Pin, Cotter | 1 | S | 5310-00-844-3950 | fpn-coop2053 | [6 empty] | No | No | No | No | No | No | No | No
| accessory drive and output shaft assembly | Accessory Drive and Output Shaft Assemblies | 5 | T1.6.51.9.2 | 1.6.51.9.2 | 1.6.51.9 |  | yes |  | 35 | 11 | Nut, Gear Retainig | 1 | SS | 5310-00-844-3951 | fpn-coop2054 | [6 empty] | No | No | No | No | No | No | No | No
| accessory drive and output shaft assembly | Accessory Drive and Output Shaft Assemblies | 5 | T1.6.51.9.3 | 1.6.51.9.3 | 1.6.51.9 |  | yes |  | 35 | 12 | Washer, Flat | 1 | S | 5310-00-844-3952 | fpn-coop2055 | [6 empty] | No | No | No | No | No | No | No | No
| accessory drive and output shaft assembly | Accessory Drive and Output Shaft Assemblies | 5 | T1.6.51.9.4 | 1.6.51.9.4 | 1.6.51.9 |  |  |  | 35 | 13 | Gear, Overspeed Drive Spur | 1 |  | 5310-00-844-3953 | fpn-coop2056 | [6 empty] | No | No | No | No | No | No | No | No
| accessory drive and output shaft assembly | Accessory Drive and Output Shaft Assemblies | 5 | T1.6.51.9.5 | 1.6.51.9.5 | 1.6.51.9 |  |  |  | 35 | 14 | Key, Gear Driving | 1 |  | 5310-00-844-3954 | fpn-coop2057 | [6 empty] | No | No | No | No | No | No | No | No
| accessory drive and output shaft assembly | Accessory Drive and Output Shaft Assemblies | 5 | T1.6.51.9.6 | 1.6.51.9.6 | 1.6.51.9 |  |  |  | 35 | 15 | Bearing, Ball, Annular | 1 | SS | 5310-00-844-3955 | fpn-coop2058 | [6 empty] | No | No | No | No | No | No | No | No
| accessory drive and output shaft assembly | Accessory Drive and Output Shaft Assemblies | 5 | T1.6.51.9.7 | 1.6.51.9.7 | 1.6.51.9 |  |  |  | 35 | 16 | Gear, Overspeed Drive | 1 |  | 5310-00-844-3956 | fpn-coop2059 | [6 empty] | No | No | No | No | No | No | No | No
| accessory drive and output shaft assembly | Accessory Drive and Output Shaft Assemblies | 5 | T1.6.51.9.8 | 1.6.51.9.8 | 1.6.51.9 |  |  |  | 35 | 17 | Ring, Retaining | 1 | S | 5310-00-844-3957 | fpn-coop2060 | [6 empty] | No | No | No | No | No | No | No | No
| accessory drive and output shaft assembly | Accessory Drive and Output Shaft Assemblies | 5 | T1.6.51.9.9 | 1.6.51.9.9 | 1.6.51.9 |  |  |  | 35 | 18 | Bearing, Ball, Annular | 1 | SS | 5310-00-844-3958 | fpn-coop2061 | [6 empty] | No | No | No | No | No | No | No | No
| accessory drive and output shaft assembly | Accessory Drive and Output Shaft Assemblies | 5 | T1.6.51.9.10 | 1.6.51.9.10 | 1.6.51.9 |  |  |  | 35 | 19 | Shim, Overspeed Drive | 1 | SS | 5310-00-844-3959 | fpn-coop2062 | [6 empty] | No | No | No | No | No | No | No | No
| accessory drive and output shaft assembly | Accessory Drive and Output Shaft Assemblies | 5 | T1.6.51.9.11 | 1.6.51.9.11 | 1.6.51.9 |  |  |  | 35 | 20 | Spacer, Inner Bevel Gear | 1 |  | 5310-00-844-3960 | fpn-coop2063 | [6 empty] | No | No | No | No | No | No | No | No
| accessory drive and output shaft assembly | Accessory Drive and Output Shaft Assemblies | 5 | T1.6.51.9.12 | 1.6.51.9.12 | 1.6.51.9 |  |  |  | 35 | 21 | Nut, Plain, Round | 1 | S | 5310-00-844-3961 | fpn-coop2064 | [6 empty] | No | No | No | No | No | No | No | No
| accessory drive and output shaft assembly | Accessory Drive and Output Shaft Assemblies | 5 | T1.6.51.9.13 | 1.6.51.9.13 | 1.6.51.9 |  |  |  | 35 | 22 | Washer, Key | 1 | S | 5310-00-844-3962 | fpn-coop2065 | [6 empty] | No | No | No | No | No | No | No | No
| accessory drive and output shaft assembly | Accessory Drive and Output Shaft Assemblies | 5 | T1.6.51.9.14 | 1.6.51.9.14 | 1.6.51.9 |  | yes |  | 35 | 23 | Bearing, Ball, Annular | 2 | SS | 5310-00-844-3963 | fpn-coop2066 | [6 empty] | No | No | No | No | No | No | No | No
| accessory drive and output shaft assembly | Accessory Drive and Output Shaft Assemblies | 5 | T1.6.51.9.15 | 1.6.51.9.15 | 1.6.51.9 |  |  |  | 35 | 24 | Spacer, Overspeed Drive | 1 |  | 5310-00-844-3964 | fpn-coop2067 | [6 empty] | No | No | No | No | No | No | No | No
| accessory drive and output shaft assembly | Accessory Drive and Output Shaft Assemblies | 5 | T1.6.51.9.16 | 1.6.51.9.16 | 1.6.51.9 |  | yes |  | 35 | 25 | Shim, Overspeed Control | 1 |  | 5310-00-844-3965 | fpn-coop2068 | [6 empty] | No | No | No | No | No | No | No | No
| accessory drive and output shaft assembly | Accessory Drive and Output Shaft Assemblies | 5 | T1.6.51.9.17 | 1.6.51.9.17 | 1.6.51.9 |  |  |  | 35 | 26 | Gear, Overspeed Drive | 1 |  | 5310-00-844-3966 | fpn-coop2069 | [6 empty] | No | No | No | No | No | No | No | No
| accessory drive and output shaft assembly | Accessory Drive and Output Shaft Assemblies | 5 | T1.6.51.9.18 | 1.6.51.9.18 | 1.6.51.9 |  |  |  | 35 | 27 | Housing, Overspeed Drive | 1 |  | 5310-00-844-3967 | fpn-coop2070 | [6 empty] | No | No | No | No | No | No | No | No
| accessory drive and output shaft assembly | Accessory Drive and Output Shaft Assemblies | 4 | T1.6.51.10 | 1.6.51.10 | 1.6.51 |  |  |  | 35 | 28 | Seal, Plain Encased | 1 |  | 5310-00-844-3968 | fpn-coop2071 | [6 empty] | No | No | No | No | No | No | No | No
| accessory drive and output shaft assembly | Accessory Drive and Output Shaft Assemblies | 4 | T1.6.51.11 | 1.6.51.11 | 1.6.51 |  |  |  | 35 | 29 | Screw, Machine | 2 | S | 5310-00-844-3969 | fpn-coop2072 | [6 empty] | No | No | No | No | No | No | No | No
| accessory drive and output shaft assembly | Accessory Drive and Output Shaft Assemblies | 4 | T1.6.51.12 | 1.6.51.12 | 1.6.51 |  |  |  | 35 | 30 | Liner, Bearing | 1 |  | 5310-00-844-3970 | fpn-coop2073 | [6 empty] | No | No | No | No | No | No | No | No
| accessory drive and output shaft assembly | Accessory Drive and Output Shaft Assemblies | 4 | T1.6.51.13 | 1.6.51.13 | 1.6.51 |  |  |  | 35 | 31 | Packing, Preformed | 1 | S | 5310-00-844-3971 | fpn-coop2074 | [6 empty] | No | No | No | No | No | No | No | No
| accessory drive and output shaft assembly | Accessory Drive and Output Shaft Assemblies | 4 | T1.6.51.14 | 1.6.51.14 | 1.6.51 |  |  |  | 35 | 32 | Packing, Preformed | 2 | S | 5310-00-844-3972 | fpn-coop2075 | [6 empty] | No | No | No | No | No | No | No | No
| accessory drive and output shaft assembly | Accessory Drive and Output Shaft Assemblies | 4 | T1.6.51.15 | 1.6.51.15 | 1.6.51 |  |  |  | 35 | 33 | Filter, Output Bearing | 1 |  | 5310-00-844-3973 | fpn-coop2076 | [6 empty] | No | No | No | No | No | No | No | No
| accessory drive and output shaft assembly | Accessory Drive and Output Shaft Assemblies | 4 | T1.6.51.16 | 1.6.51.16 | 1.6.51 |  | yes |  | 35 | 34 | Packing, Preformed | 1 | S | 5310-00-844-3974 | fpn-coop2077 | [6 empty] | No | No | No | No | No | No | No | No
| accessory drive and output shaft assembly | Accessory Drive and Output Shaft Assemblies | 4 | T1.6.51.17 | 1.6.51.17 | 1.6.51 | yes |  |  | 35 | 35 | Housing Assembly, Output Shaft Support | 1 |  | 5310-00-844-3975 | fpn-coop2078 | [6 empty] | No | No | No | No | No | No | No | No
| accessory drive and output shaft assembly | Accessory Drive and Output Shaft Assemblies | 5 | T1.6.51.17.1 | 1.6.51.17.1 | 1.6.51.17 |  | yes |  | 35 | 36 | Bushing, Screw | 6 |  | 5310-00-844-3976 | fpn-coop2079 | [6 empty] | No | No | No | No | No | No | No | No
| accessory drive and output shaft assembly | Accessory Drive and Output Shaft Assemblies | 5 | T1.6.51.17.2 | 1.6.51.17.2 | 1.6.51.17 |  |  |  | 35 | 37 | Plug, Pipe | 1 | S | 5310-00-844-3977 | fpn-coop2080 | [6 empty] | No | No | No | No | No | No | No | No
| accessory drive and output shaft assembly | Accessory Drive and Output Shaft Assemblies | 5 | T1.6.51.17.3 | 1.6.51.17.3 | 1.6.51.17 |  | yes |  | 35 | 38 | Insert, Screw Thread | 2 | S | 5310-00-844-3978 | fpn-coop2081 | [6 empty] | No | No | No | No | No | No | No | No
| accessory drive and output shaft assembly | Accessory Drive and Output Shaft Assemblies | 5 | T1.6.51.17.4 | 1.6.51.17.4 | 1.6.51.17 |  | yes |  | 35 | 39 | Insert, Screw Thread | 6 | S | 5310-00-844-3979 | fpn-coop2082 | [6 empty] | No | No | No | No | No | No | No | No
| accessory drive and output shaft assembly | Accessory Drive and Output Shaft Assemblies | 5 | T1.6.51.17.5 | 1.6.51.17.5 | 1.6.51.17 |  | yes |  | 35 | 40 | Insert, Screw Thread | 2 | S | 5310-00-844-3980 | fpn-coop2083 | [6 empty] | No | No | No | No | No | No | No | No
| accessory drive and output shaft assembly | Accessory Drive and Output Shaft Assemblies | 5 | T1.6.51.17.6 | 1.6.51.17.6 | 1.6.51.17 |  | yes |  | 35 | 41 | Insert, Screw Thread | 2 | S | 5310-00-844-3981 | fpn-coop2084 | [6 empty] | No | No | No | No | No | No | No | No
| accessory drive and output shaft assembly | Accessory Drive and Output Shaft Assemblies | 5 | T1.6.51.17.7 | 1.6.51.17.7 | 1.6.51.17 |  |  |  | 35 | 42 | Pin, Straight, Headless | 2 | S | 5310-00-844-3982 | fpn-coop2085 | [6 empty] | No | No | No | No | No | No | No | No
| accessory drive and output shaft assembly | Accessory Drive and Output Shaft Assemblies | 5 | T1.6.51.17.8 | 1.6.51.17.8 | 1.6.51.17 |  |  |  | 35 | 43 | Housing, Output Shaft Support | 1 |  | 5310-00-844-3983 | fpn-coop2086 | [6 empty] | No | No | No | No | No | No | No | No
| accessory drive and output shaft assembly | Accessory Drive and Output Shaft Assemblies | 3 | T1.6.52 | 1.6.52 | 1.6 |  |  |  | 28 | 52 | Packing, Preformed | 1 | S | 5310-00-844-3984 | fpn-coop2087 | [6 empty] | No | No | No | No | No | No | No | No
| accessory drive and output shaft assembly | Accessory Drive and Output Shaft Assemblies | 3 | T1.6.53 | 1.6.53 | 1.6 |  |  |  | 28 | 53 | Packing, Preformed | 1 | S | 5310-00-844-3985 | fpn-coop2088 | [6 empty] | No | No | No | No | No | No | No | No
| accessory drive and output shaft assembly | Accessory Drive and Output Shaft Assemblies | 3 | T1.6.54 | 1.6.54 | 1.6 |  |  |  | 28 | 54 | Packing, Preformed | 2 | S | 5310-00-844-3986 | fpn-coop2089 | [6 empty] | No | No | No | No | No | No | No | No
| accessory drive and output shaft assembly | Accessory Drive and Output Shaft Assemblies | 3 | T1.6.55 | 1.6.55 | 1.6 |  |  |  | 28 | 55 | Tube, Transfer | 1 |  | 5310-00-844-3987 | fpn-coop2090 | [6 empty] | No | No | No | No | No | No | No | No
| accessory drive and output shaft assembly | Accessory Drive and Output Shaft Assemblies | 3 | T1.6.56 | 1.6.56 | 1.6 | yes |  |  | 28 | 56 | Gear Assembly, Accessory Drive | 1 |  | 5310-00-844-3988 | fpn-coop2091 | [6 empty] | No | No | No | No | No | No | No | No
| accessory drive and output shaft assembly | Accessory Drive and Output Shaft Assemblies | 4 | T1.6.56.1 | 1.6.56.1 | 1.6.56 |  |  |  | 36 | 1 | Nut, Locking | 1 |  | 5310-00-844-3989 | fpn-coop2092 | [6 empty] | No | No | No | No | No | No | No | No
| accessory drive and output shaft assembly | Accessory Drive and Output Shaft Assemblies | 4 | T1.6.56.2 | 1.6.56.2 | 1.6.56 |  |  |  | 36 | 2 | Washer, Nut, Locking | 1 |  | 5310-00-844-3990 | fpn-coop2093 | [6 empty] | No | No | No | No | No | No | No | No
| accessory drive and output shaft assembly | Accessory Drive and Output Shaft Assemblies | 4 | T1.6.56.3 | 1.6.56.3 | 1.6.56 |  | yes |  | 36 | 3 | Ring, Snap | 3 | SS | 5310-00-844-3991 | fpn-coop2094 | [6 empty] | No | No | No | No | No | No | No | No
| accessory drive and output shaft assembly | Accessory Drive and Output Shaft Assemblies | 4 | T1.6.56.4 | 1.6.56.4 | 1.6.56 |  |  | V | 36 | 4 | Shim, Inner Bevel Gear |  | SS | 5310-00-844-3992 | fpn-coop2095 | [6 empty] | No | No | No | No | No | No | No | No
| accessory drive and output shaft assembly | Accessory Drive and Output Shaft Assemblies | 4 | T1.6.56.5 | 1.6.56.5 | 1.6.56 |  |  |  | 36 | 5 | Gear, Accessory Inner Bevel | 1 |  | 5310-00-844-3993 | fpn-coop2096 | [6 empty] | No | No | No | No | No | No | No | No
| accessory drive and output shaft assembly | Accessory Drive and Output Shaft Assemblies | 4 | T1.6.56.6 | 1.6.56.6 | 1.6.56 |  |  |  | 36 | 6 | Bearing, Roller, Cylindrical | 1 |  | 5310-00-844-3994 | fpn-coop2097 | [6 empty] | No | No | No | No | No | No | No | No
| accessory drive and output shaft assembly | Accessory Drive and Output Shaft Assemblies | 4 | T1.6.56.7 | 1.6.56.7 | 1.6.56 |  |  |  | 36 | 7 | Spacer, Inner | 1 |  | 5310-00-844-3995 | fpn-coop2098 | [6 empty] | No | No | No | No | No | No | No | No
| accessory drive and output shaft assembly | Accessory Drive and Output Shaft Assemblies | 4 | T1.6.56.8 | 1.6.56.8 | 1.6.56 |  |  |  | 36 | 8 | Spacer, Outer | 1 |  | 5310-00-844-3996 | fpn-coop2099 | [6 empty] | No | No | No | No | No | No | No | No
| accessory drive and output shaft assembly | Accessory Drive and Output Shaft Assemblies | 4 | T1.6.56.9 | 1.6.56.9 | 1.6.56 |  |  | A0 | 36 | 9 | Ring, Retaining, RPL-BY 5340-00-226-9985 | 1 | S | 5310-00-844-3997 | fpn-coop2100 | [6 empty] | No | No | No | No | No | No | No | No
| accessory drive and output shaft assembly | Accessory Drive and Output Shaft Assemblies | 4 | T1.6.56.9 | 1.6.56.9 | 1.6.56 |  |  | A1 | 36 | 9 | Ring, Retaining, RPLS 5340-00-263-2711 | 0 | S | 5310-00-844-3998 | fpn-coop2101 | [6 empty] | No | No | No | No | No | No | No | No
| accessory drive and output shaft assembly | Accessory Drive and Output Shaft Assemblies | 4 | T1.6.56.10 | 1.6.56.10 | 1.6.56 |  |  | A0 | 36 | 10 | Bearing, Ball, Annular Alternate | 1 |  | 5310-00-844-3999 | fpn-coop2102 | [6 empty] | No | No | No | No | No | No | No | No
| accessory drive and output shaft assembly | Accessory Drive and Output Shaft Assemblies | 4 | T1.6.56.10 | 1.6.56.10 | 1.6.56 |  |  | A1 | 36 | 10 | Bearing, Ball, Annular | 0 |  | 5310-00-844-4000 | fpn-coop2103 | [6 empty] | No | No | No | No | No | No | No | No
| accessory drive and output shaft assembly | Accessory Drive and Output Shaft Assemblies | 4 | T1.6.56.11 | 1.6.56.11 | 1.6.56 |  |  |  | 36 | 11 | Liner, Inner Bevel Gear Bearing | 1 |  | 5310-00-844-4001 | fpn-coop2104 | [6 empty] | No | No | No | No | No | No | No | No
| accessory drive and output shaft assembly | Accessory Drive and Output Shaft Assemblies | 4 | T1.6.56.12 | 1.6.56.12 | 1.6.56 |  |  |  | 36 | 12 | Screw, Machine | 4 | S | 5310-00-844-4002 | fpn-coop2105 | [6 empty] | No | No | No | No | No | No | No | No
| accessory drive and output shaft assembly | Accessory Drive and Output Shaft Assemblies | 4 | T1.6.56.13 | 1.6.56.13 | 1.6.56 |  | yes |  | 36 | 13 | Washer, Flat | 4 | S | 5310-00-844-4003 | fpn-coop2106 | [6 empty] | No | No | No | No | No | No | No | No
| accessory drive and output shaft assembly | Accessory Drive and Output Shaft Assemblies | 4 | T1.6.56.14 | 1.6.56.14 | 1.6.56 |  |  |  | 36 | 14 | Screw, Cap, Socket Head | 6 | S | 5310-00-844-4004 | fpn-coop2107 | [6 empty] | No | No | No | No | No | No | No | No
| accessory drive and output shaft assembly | Accessory Drive and Output Shaft Assemblies | 4 | T1.6.56.15 | 1.6.56.15 | 1.6.56 |  |  |  | 36 | 15 | Cover, Inner Bevel Gear Nut | 2 |  | 5310-00-844-4005 | fpn-coop2108 | [6 empty] | No | No | No | No | No | No | No | No
| accessory drive and output shaft assembly | Accessory Drive and Output Shaft Assemblies | 4 | T1.6.56.16 | 1.6.56.16 | 1.6.56 |  |  |  | 36 | 16 | Nut, Locking | 2 |  | 5310-00-844-4006 | fpn-coop2109 | [6 empty] | No | No | No | No | No | No | No | No
| accessory drive and output shaft assembly | Accessory Drive and Output Shaft Assemblies | 4 | T1.6.56.17 | 1.6.56.17 | 1.6.56 |  |  |  | 36 | 17 | Washer, Nut, Locking | 2 |  | 5310-00-844-4007 | fpn-coop2110 | [6 empty] | No | No | No | No | No | No | No | No
| accessory drive and output shaft assembly | Accessory Drive and Output Shaft Assemblies | 4 | T1.6.56.18 | 1.6.56.18 | 1.6.56 |  |  |  | 36 | 18 | Gear, Accessory Drive, Inner Bevel | 2 |  | 5310-00-844-4008 | fpn-coop2111 | [6 empty] | No | No | No | No | No | No | No | No
| accessory drive and output shaft assembly | Accessory Drive and Output Shaft Assemblies | 4 | T1.6.56.19 | 1.6.56.19 | 1.6.56 |  |  |  | 36 | 19 | Cover, Inner Bevel Gear Liner | 2 |  | 5310-00-844-4009 | fpn-coop2112 | [6 empty] | No | No | No | No | No | No | No | No
| accessory drive and output shaft assembly | Accessory Drive and Output Shaft Assemblies | 4 | T1.6.56.20 | 1.6.56.20 | 1.6.56 |  |  | V | 36 | 20 | Shim, Accessory Drive |  |  | 5310-00-844-4010 | fpn-coop2113 | [6 empty] | No | No | No | No | No | No | No | No
| accessory drive and output shaft assembly | Accessory Drive and Output Shaft Assemblies | 4 | T1.6.56.21 | 1.6.56.21 | 1.6.56 |  |  |  | 36 | 21 | Bearing, Ball, Annular | 4 | SS | 5310-00-844-4011 | fpn-coop2114 | [6 empty] | No | No | No | No | No | No | No | No
| accessory drive and output shaft assembly | Accessory Drive and Output Shaft Assemblies | 4 | T1.6.56.22 | 1.6.56.22 | 1.6.56 |  |  |  | 36 | 22 | Spacer, Outer | 2 |  | 5310-00-844-4012 | fpn-coop2115 | [6 empty] | No | No | No | No | No | No | No | No
| accessory drive and output shaft assembly | Accessory Drive and Output Shaft Assemblies | 4 | T1.6.56.23 | 1.6.56.23 | 1.6.56 |  |  |  | 36 | 23 | Spacer, Inner | 2 |  | 5310-00-844-4013 | fpn-coop2116 | [6 empty] | No | No | No | No | No | No | No | No
| accessory drive and output shaft assembly | Accessory Drive and Output Shaft Assemblies | 4 | T1.6.56.24 | 1.6.56.24 | 1.6.56 |  |  |  | 36 | 24 | Liner, Inner Bevel Gear Bearing | 2 |  | 5310-00-844-4014 | fpn-coop2117 | [6 empty] | No | No | No | No | No | No | No | No
| accessory drive and output shaft assembly | Accessory Drive and Output Shaft Assemblies | 4 | T1.6.56.25 | 1.6.56.25 | 1.6.56 | yes |  |  | 36 | 26 | Carrier Assembly, Accessory Drive Gear | 1 |  | 5310-00-844-4015 | fpn-coop2118 | [6 empty] | No | No | No | No | No | No | No | No
| accessory drive and output shaft assembly | Accessory Drive and Output Shaft Assemblies | 5 | T1.6.56.25.1 | 1.6.56.25.1 | 1.6.56.25 |  |  |  | 36 | 27 | Nut, Plain, Hexagon | 8 | S | 5310-00-844-4016 | fpn-coop2119 | [6 empty] | No | No | No | No | No | No | No | No
| accessory drive and output shaft assembly | Accessory Drive and Output Shaft Assemblies | 5 | T1.6.56.25.2 | 1.6.56.25.2 | 1.6.56.25 |  | yes |  | 36 | 28 | Tabwasher | 8 | S | 5310-00-844-4017 | fpn-coop2120 | [6 empty] | No | No | No | No | No | No | No | No
| accessory drive and output shaft assembly | Accessory Drive and Output Shaft Assemblies | 5 | T1.6.56.25.3 | 1.6.56.25.3 | 1.6.56.25 |  |  |  | 36 | 29 | Stud, Plain, Hexagon | 4 |  | 5310-00-844-4018 | fpn-coop2121 | [6 empty] | No | No | No | No | No | No | No | No
| accessory drive and output shaft assembly | Accessory Drive and Output Shaft Assemblies | 5 | T1.6.56.25.4 | 1.6.56.25.4 | 1.6.56.25 |  |  |  | 36 | 30 | Pin, Straight, Headless | 1 | S | 5310-00-844-4019 | fpn-coop2122 | [6 empty] | No | No | No | No | No | No | No | No
| accessory drive and output shaft assembly | Accessory Drive and Output Shaft Assemblies | 5 | T1.6.56.25.5 | 1.6.56.25.5 | 1.6.56.25 |  |  |  | 36 | 31 | Pin, Straight, Headless | 2 | S | 5310-00-844-4020 | fpn-coop2123 | [6 empty] | No | No | No | No | No | No | No | No
| accessory drive and output shaft assembly | Accessory Drive and Output Shaft Assemblies | 5 | T1.6.56.25.6 | 1.6.56.25.6 | 1.6.56.25 |  | yes |  | 36 | 32 | Bushing, Screw | 4 | SS | 5310-00-844-4021 | fpn-coop2124 | [6 empty] | No | No | No | No | No | No | No | No
| accessory drive and output shaft assembly | Accessory Drive and Output Shaft Assemblies | 3 | T1.6.57 | 1.6.57 | 1.6 |  |  |  | 28 | 57 | Packing, Preformed | 1 | S | 5310-00-844-4022 | fpn-coop2125 | [6 empty] | No | No | No | No | No | No | No | No
| accessory drive and output shaft assembly | Accessory Drive and Output Shaft Assemblies | 3 | T1.6.58 | 1.6.58 | 1.6 |  |  |  | 28 | 58 | Packing, Preformed | 1 | S | 5310-00-844-4023 | fpn-coop2126 | [6 empty] | No | No | No | No | No | No | No | No
| accessory drive and output shaft assembly | Accessory Drive and Output Shaft Assemblies | 3 | T1.6.59 | 1.6.59 | 1.6 |  | yes |  | 28 | 59 | Packing, Preformed | 1 | S | 5310-00-844-4024 | fpn-coop2127 | [6 empty] | No | No | No | No | No | No | No | No
| accessory drive and output shaft assembly | Accessory Drive and Output Shaft Assemblies | 3 | T1.6.60 | 1.6.60 | 1.6 |  |  |  | 28 | 60 | Screw Machine | 4 | S | 5310-00-844-4025 | fpn-coop2128 | [6 empty] | No | No | No | No | No | No | No | No
| accessory drive and output shaft assembly | Accessory Drive and Output Shaft Assemblies | 3 | T1.6.61 | 1.6.61 | 1.6 |  |  |  | 28 | 61 | Washer Flat | 4 | S | 5310-00-844-4026 | fpn-coop2129 | [6 empty] | No | No | No | No | No | No | No | No
| accessory drive and output shaft assembly | Accessory Drive and Output Shaft Assemblies | 3 | T1.6.62 | 1.6.62 | 1.6 |  |  |  | 28 | 62 | Junction Box, Electric Torquemeter Component of Kit 2-2000-070-56 | 1 |  | 5310-00-844-4027 | fpn-coop2130 | [5 empty] | behjat | No | No | No | No | No | No | No | No
| accessory drive and output shaft assembly | Accessory Drive and Output Shaft Assemblies | 3 | T1.6.63 | 1.6.63 | 1.6 |  |  |  | 28 | 63 | Ring, Retaining | 1 | S | 5310-00-844-4028 | fpn-coop2131 | [6 empty] | No | No | No | No | No | No | No | No
| accessory drive and output shaft assembly | Accessory Drive and Output Shaft Assemblies | 3 | T1.6.64 | 1.6.64 | 1.6 |  |  |  | 28 | 64 | Washer, Electric Torquemeter Sleeve, Locking | 2 |  | 5310-00-844-4029 | fpn-coop2132 | [6 empty] | No | No | No | No | No | No | No | No
| accessory drive and output shaft assembly | Accessory Drive and Output Shaft Assemblies | 3 | T1.6.65 | 1.6.65 | 1.6 |  |  |  | 28 | 65 | Ring, Retaining | 1 | S | 5310-00-844-4030 | fpn-coop2133 | [6 empty] | No | No | No | No | No | No | No | No
| accessory drive and output shaft assembly | Accessory Drive and Output Shaft Assemblies | 3 | T1.6.66 | 1.6.66 | 1.6 |  |  |  | 28 | 66 | Bolt Machine | 4 | S | 5310-00-844-4031 | fpn-coop2134 | [6 empty] | No | No | No | No | No | No | No | No
| accessory drive and output shaft assembly | Accessory Drive and Output Shaft Assemblies | 3 | T1.6.67 | 1.6.67 | 1.6 |  | yes |  | 28 | 67 | Tabwasher | 14 | S | 5310-00-844-4032 | fpn-coop2135 | [6 empty] | No | No | No | No | No | No | No | No
| accessory drive and output shaft assembly | Accessory Drive and Output Shaft Assemblies | 3 | T1.6.68 | 1.6.68 | 1.6 |  |  |  | 28 | 68 | Head Assembly, Electric Torquemeter Component of Kit 2-200-070-56 | 1 |  | 5310-00-844-4033 | fpn-coop2136 | [5 empty] | behjat | No | No | No | No | No | No | No | No
| accessory drive and output shaft assembly | Accessory Drive and Output Shaft Assemblies | 3 | T1.6.69 | 1.6.69 | 1.6 |  |  | V | 28 | 68A | Shim, NO. 3 Bearing |  | SS | 5310-00-844-4034 | fpn-coop2137 | [6 empty] | No | No | No | No | No | No | No | No
| accessory drive and output shaft assembly | Accessory Drive and Output Shaft Assemblies | 3 | T1.6.70 | 1.6.70 | 1.6 |  |  |  | 28 | 69 | Spacer, NO. 3 Bearing | 1 |  | 5310-00-844-4035 | fpn-coop2138 | [6 empty] | No | No | No | No | No | No | No | No
| accessory drive and output shaft assembly | Accessory Drive and Output Shaft Assemblies | 3 | T1.6.71 | 1.6.71 | 1.6 |  |  |  | 28 | 70 | Bolt, Machine | 10 | S | 5310-00-844-4036 | fpn-coop2139 | [6 empty] | No | No | No | No | No | No | No | No
| accessory drive and output shaft assembly | Accessory Drive and Output Shaft Assemblies | 3 | T1.6.72 | 1.6.72 | 1.6 |  |  |  | 28 | 71 | Support, Power Shaft Bearing, Front | 1 |  | 5310-00-844-4037 | fpn-coop2140 | [6 empty] | No | No | No | No | No | No | No | No
| accessory drive and output shaft assembly | Accessory Drive and Output Shaft Assemblies | 3 | T1.6.73 | 1.6.73 | 1.6 |  |  | V | 28 | 72 | Shim Compressor |  | SS | 5310-00-844-4038 | fpn-coop2141 | [6 empty] | No | No | No | No | No | No | No | No
| Gearbox |  | 2 | T1.7 | 1.7 | 1 | yes |  |  |  |  | Gearbox | 1 |  | 5310-00-844-4039 | fpn-coop2142 | [6 empty] | No | No | No | No | No | No | No | No
| Gearbox | Accessory Drive Gearbox Assembly | 3 | T1.7.1 | 1.7.1 | 1.7 |  | yes |  | 30 | 1 | Nut, Self-Locking | 16 | S | 5310-00-844-4040 | fpn-coop2143 | [6 empty] | No | No | No | No | No | No | No | No
| Gearbox | Accessory Drive Gearbox Assembly | 3 | T1.7.2 | 1.7.2 | 1.7 |  | yes |  | 30 | 2 | Washer, Flat | 16 | S | 5310-00-844-4041 | fpn-coop2144 | [6 empty] | No | No | No | No | No | No | No | No
| Gearbox | Accessory Drive Gearbox Assembly | 3 | T1.7.3 | 1.7.3 | 1.7 |  |  | A0 | 30 | 3 | Bolt Machine RPL-BY 5306-00-760-7299 | 1 | S | 5310-00-844-4042 | fpn-coop2145 | [6 empty] | No | No | No | No | No | No | No | No
| Gearbox | Accessory Drive Gearbox Assembly | 3 | T1.7.3 | 1.7.3 | 1.7 |  |  | A1 | 30 | 3 | Bolt Machine RPLS 5306-00-638-5834 | 0 | S | 5310-00-844-4043 | fpn-coop2146 | [6 empty] | No | No | No | No | No | No | No | No
| Gearbox | Accessory Drive Gearbox Assembly | 3 | T1.7.4 | 1.7.4 | 1.7 |  |  |  | 30 | 4 | Tabwasher | 1 | S | 5310-00-844-4044 | fpn-coop2147 | [6 empty] | No | No | No | No | No | No | No | No
| Gearbox | Accessory Drive Gearbox Assembly | 3 | T1.7.5 | 1.7.5 | 1.7 | yes |  |  | 30 | 5 | Cover Assembly, Accessory Gearbox | 1 |  | 5310-00-844-4045 | fpn-coop2148 | [6 empty] | No | No | No | No | No | No | No | No
| Gearbox | Accessory Drive Gearbox Assembly | 4 | T1.7.5.1 | 1.7.5.1 | 1.7.5 |  |  |  | 31 | 1 | Screw, Machine | 1 | S | 5310-00-844-4046 | fpn-coop2149 | [6 empty] | No | No | No | No | No | No | No | No
| Gearbox | Accessory Drive Gearbox Assembly | 4 | T1.7.5.2 | 1.7.5.2 | 1.7.5 | yes |  |  | 31 | 3 | Gear Assembly, Accessory Drive | 1 |  | 5310-00-844-4047 | fpn-coop2150 | [6 empty] | No | No | No | No | No | No | No | No
| Gearbox | Accessory Drive Gearbox Assembly | 5 | T1.7.5.2.1 | 1.7.5.2.1 | 1.7.5.2 |  |  |  | 31 | 4 | Bearing, Ball, Annular | 1 | SS | 5310-00-844-4048 | fpn-coop2151 | [6 empty] | No | No | No | No | No | No | No | No
| Gearbox | Accessory Drive Gearbox Assembly | 5 | T1.7.5.2.2 | 1.7.5.2.2 | 1.7.5.2 |  |  |  | 31 | 5 | Nut, Gear Retaining | 1 |  | 5310-00-844-4049 | fpn-coop2152 | [6 empty] | No | No | No | No | No | No | No | No
| Gearbox | Accessory Drive Gearbox Assembly | 5 | T1.7.5.2.3 | 1.7.5.2.3 | 1.7.5.2 |  |  |  | 31 | 6 | Washer, Gear Retaining | 1 |  | 5310-00-844-4050 | fpn-coop2153 | [6 empty] | No | No | No | No | No | No | No | No
| Gearbox | Accessory Drive Gearbox Assembly | 5 | T1.7.5.2.4 | 1.7.5.2.4 | 1.7.5.2 |  |  |  | 31 | 7 | Gear, Spur, Accessory Drive | 1 |  | 5310-00-844-4051 | fpn-coop2154 | [6 empty] | No | No | No | No | No | No | No | No
| Gearbox | Accessory Drive Gearbox Assembly | 5 | T1.7.5.2.5 | 1.7.5.2.5 | 1.7.5.2 |  |  |  | 31 | 8 | Spacer, Accessory Drive Spur Gear | 1 |  | 5310-00-844-4052 | fpn-coop2155 | [6 empty] | No | No | No | No | No | No | No | No
| Gearbox | Accessory Drive Gearbox Assembly | 5 | T1.7.5.2.6 | 1.7.5.2.6 | 1.7.5.2 |  |  |  | 31 | 9 | Bearing, Ball, Annular | 1 | SS | 5310-00-844-4053 | fpn-coop2156 | [6 empty] | No | No | No | No | No | No | No | No
| Gearbox | Accessory Drive Gearbox Assembly | 5 | T1.7.5.2.7 | 1.7.5.2.7 | 1.7.5.2 |  |  |  | 31 | 10 | Shim, Accessory Drive Bevel Gear, Driven | 1 | SS | 5310-00-844-4054 | fpn-coop2157 | [6 empty] | No | No | No | No | No | No | No | No
| Gearbox | Accessory Drive Gearbox Assembly | 5 | T1.7.5.2.8 | 1.7.5.2.8 | 1.7.5.2 |  |  |  | 31 | 11 | Gear, Bevel Driven, Accessory Drive | 1 |  | 5310-00-844-4055 | fpn-coop2158 | [6 empty] | No | No | No | No | No | No | No | No
| Gearbox | Accessory Drive Gearbox Assembly | 4 | T1.7.5.3 | 1.7.5.3 | 1.7.5 |  | yes |  | 31 | 12 | Bearing, Bull, Annular | 3 | SS | 5310-00-844-4056 | fpn-coop2159 | [6 empty] | No | No | No | No | No | No | No | No
| Gearbox | Accessory Drive Gearbox Assembly | 4 | T1.7.5.4 | 1.7.5.4 | 1.7.5 |  |  |  | 31 | 13 | Gear Assembly, Power Control Drive | 1 |  | 5310-00-844-4057 | fpn-coop2160 | [6 empty] | No | No | No | No | No | No | No | No
| Gearbox | Accessory Drive Gearbox Assembly | 4 | T1.7.5.5 | 1.7.5.5 | 1.7.5 |  |  |  | 31 | 14 | Seal, Plain Encased | 1 |  | 5310-00-844-4058 | fpn-coop2161 | [6 empty] | No | No | No | No | No | No | No | No
| Gearbox | Accessory Drive Gearbox Assembly | 4 | T1.7.5.6 | 1.7.5.6 | 1.7.5 |  |  |  | 31 | 15 | Bolt, Machine | 4 | S | 5310-00-844-4059 | fpn-coop2162 | [6 empty] | No | No | No | No | No | No | No | No
| Gearbox | Accessory Drive Gearbox Assembly | 4 | T1.7.5.7 | 1.7.5.7 | 1.7.5 |  | yes |  | 31 | 16 | Tabwasher | 6 | S | 5310-00-844-4060 | fpn-coop2163 | [6 empty] | No | No | No | No | No | No | No | No
| Gearbox | Accessory Drive Gearbox Assembly | 4 | T1.7.5.8 | 1.7.5.8 | 1.7.5 |  |  |  | 31 | 17 | Packing, Preformed | 1 | S | 5310-00-844-4061 | fpn-coop2164 | [6 empty] | No | No | No | No | No | No | No | No
| Gearbox | Accessory Drive Gearbox Assembly | 4 | T1.7.5.9 | 1.7.5.9 | 1.7.5 |  |  |  | 31 | 18 | Liner, Power Control Drive, Rear Bearing | 1 |  | 5310-00-844-4062 | fpn-coop2165 | [6 empty] | No | No | No | No | No | No | No | No
| Gearbox | Accessory Drive Gearbox Assembly | 4 | T1.7.5.10 | 1.7.5.10 | 1.7.5 |  |  |  | 31 | 19 | Ring, Snap, Oil Pump, Drive Gear | 1 | SS | 5310-00-844-4063 | fpn-coop2166 | [6 empty] | No | No | No | No | No | No | No | No
| Gearbox | Accessory Drive Gearbox Assembly | 4 | T1.7.5.11 | 1.7.5.11 | 1.7.5 |  | yes | A0 | 31 | 20 | Bearing, Ball, Annular Alternative | 2 | SS | 5310-00-844-4064 | fpn-coop2167 | [6 empty] | No | No | No | No | No | No | No | No
| Gearbox | Accessory Drive Gearbox Assembly | 4 | T1.7.5.11 | 1.7.5.11 | 1.7.5 |  | yes | A1 | 31 | 20 | Bearing, Ball, Annular Alternative | 0 | SS | 5310-00-844-4065 | fpn-coop2168 | [6 empty] | No | No | No | No | No | No | No | No
| Gearbox | Accessory Drive Gearbox Assembly | 4 | T1.7.5.11 | 1.7.5.11 | 1.7.5 |  | yes | A2 | 31 | 20 | Bearing, Ball, Annular | 0 | SS | 5310-00-844-4066 | fpn-coop2169 | [6 empty] | No | No | No | No | No | No | No | No
| Gearbox | Accessory Drive Gearbox Assembly | 4 | T1.7.5.12 | 1.7.5.12 | 1.7.5 |  |  |  | 31 | 21 | Gear, Oil Pump Drive | 1 |  | 5310-00-844-4067 | fpn-coop2170 | [6 empty] | No | No | No | No | No | No | No | No
| Gearbox | Accessory Drive Gearbox Assembly | 4 | T1.7.5.13 | 1.7.5.13 | 1.7.5 |  | yes |  | 31 | 22 | Bolt, Machine | 2 | S | 5310-00-844-4068 | fpn-coop2171 | [6 empty] | No | No | No | No | No | No | No | No
| Gearbox | Accessory Drive Gearbox Assembly | 4 | T1.7.5.14 | 1.7.5.14 | 1.7.5 |  |  |  | 31 | 23 | Packing, Performed | 1 | S | 5310-00-844-4069 | fpn-coop2172 | [6 empty] | No | No | No | No | No | No | No | No
| Gearbox | Accessory Drive Gearbox Assembly | 4 | T1.7.5.15 | 1.7.5.15 | 1.7.5 |  | yes |  | 31 | 24 | Packing, Performed | 1 | S | 5310-00-844-4070 | fpn-coop2173 | [6 empty] | No | No | No | No | No | No | No | No
| Gearbox | Accessory Drive Gearbox Assembly | 4 | T1.7.5.16 | 1.7.5.16 | 1.7.5 |  |  |  | 31 | 25 | Liner, Rear Bearing, Accessory Drive Gear | 1 |  | 5310-00-844-4071 | fpn-coop2174 | [6 empty] | No | No | No | No | No | No | No | No
| Gearbox | Accessory Drive Gearbox Assembly | 4 | T1.7.5.17 | 1.7.5.17 | 1.7.5 |  | yes |  | 31 | 26 | Bearing, Ball, Annular | 1 | SS | 5310-00-844-4072 | fpn-coop2175 | [6 empty] | No | No | No | No | No | No | No | No
| Gearbox | Accessory Drive Gearbox Assembly | 4 | T1.7.5.18 | 1.7.5.18 | 1.7.5 |  |  |  | 31 | 27 | Shim, Overspeed Control, Drive Gear, Locating | 1 | SS | 5310-00-844-4073 | fpn-coop2176 | [6 empty] | No | No | No | No | No | No | No | No
| Gearbox | Accessory Drive Gearbox Assembly | 4 | T1.7.5.19 | 1.7.5.19 | 1.7.5 |  |  |  | 31 | 28 | Gear Assembly, Overspeed Control Drive | 1 |  | 5310-00-844-4074 | fpn-coop2177 | [6 empty] | No | No | No | No | No | No | No | No
| Gearbox | Accessory Drive Gearbox Assembly | 4 | T1.7.5.20 | 1.7.5.20 | 1.7.5 |  |  |  | 31 | 29 | Seal, Plain encased | 2 |  | 5310-00-844-4075 | fpn-coop2178 | [6 empty] | No | No | No | No | No | No | No | No
| Gearbox | Accessory Drive Gearbox Assembly | 4 | T1.7.5.21 | 1.7.5.21 | 1.7.5 |  |  |  | 31 | 30 | Packing, Preformed | 2 | S | 5310-00-844-4076 | fpn-coop2179 | [6 empty] | No | No | No | No | No | No | No | No
| Gearbox | Accessory Drive Gearbox Assembly | 4 | T1.7.5.22 | 1.7.5.22 | 1.7.5 |  |  |  | 31 | 31 | Seal, Retained | 1 |  | 5310-00-844-4077 | fpn-coop2180 | [6 empty] | No | No | No | No | No | No | No | No
| Gearbox | Accessory Drive Gearbox Assembly | 4 | T1.7.5.23 | 1.7.5.23 | 1.7.5 | yes |  |  | 31 | 32 | Cover and Support Assembly, Accessory Gearbox | 1 |  | 5310-00-844-4078 | fpn-coop2181 | [6 empty] | No | No | No | No | No | No | No | No
| Gearbox | Accessory Drive Gearbox Assembly | 5 | T1.7.5.23.1 | 1.7.5.23.1 | 1.7.5.23 |  |  |  | 32 | 1 | Screw, Cap, Socket Head | 1 | SS | 5310-00-844-4079 | fpn-coop2182 | [6 empty] | No | No | No | No | No | No | No | No
| Gearbox | Accessory Drive Gearbox Assembly | 5 | T1.7.5.23.2 | 1.7.5.23.2 | 1.7.5.23 |  |  |  | 32 | 2 | Screw, Cap, Socket Head | 1 | SS | 5310-00-844-4080 | fpn-coop2183 | [6 empty] | No | No | No | No | No | No | No | No
| Gearbox | Accessory Drive Gearbox Assembly | 5 | T1.7.5.23.3 | 1.7.5.23.3 | 1.7.5.23 |  |  |  | 32 | 3 | Screw, Cap, Socket Head | 1 | SS | 5310-00-844-4081 | fpn-coop2184 | [6 empty] | No | No | No | No | No | No | No | No
| Gearbox | Accessory Drive Gearbox Assembly | 5 | T1.7.5.23.4 | 1.7.5.23.4 | 1.7.5.23 |  | yes |  | 32 | 4 | Pin, Straight, Headless | 2 | S | 5310-00-844-4082 | fpn-coop2185 | [6 empty] | No | No | No | No | No | No | No | No
| Gearbox | Accessory Drive Gearbox Assembly | 5 | T1.7.5.23.5 | 1.7.5.23.5 | 1.7.5.23 | yes |  |  | 32 | 5 | Support, Accessory Drive Bearing | 1 |  | 5310-00-844-4083 | fpn-coop2186 | [6 empty] | No | No | No | No | No | No | No | No
| Gearbox | Accessory Drive Gearbox Assembly | 6 | T1.7.5.23.5.1 | 1.7.5.23.5.1 | 1.7.5.23.5 |  |  | A0 | 32 | 6 | Rivet, Solid RPL-BY 5320-00-753-3830 | 7 | S | 5310-00-844-4084 | fpn-coop2187 | [6 empty] | No | No | No | No | No | No | No | No
| Gearbox | Accessory Drive Gearbox Assembly | 6 | T1.7.5.23.5.1 | 1.7.5.23.5.1 | 1.7.5.23.5 |  |  | A1 | 32 | 6 | Rivet, Solid RPLS 5320-00-262-8039 | 0 | S | 5310-00-844-4085 | fpn-coop2188 | [6 empty] | No | No | No | No | No | No | No | No
| Gearbox | Accessory Drive Gearbox Assembly | 6 | T1.7.5.23.5.2 | 1.7.5.23.5.2 | 1.7.5.23.5 |  |  |  | 32 | 7 | Cover Assembly, Accessory Drive Gear | 1 |  | 5310-00-844-4086 | fpn-coop2189 | [6 empty] | No | No | No | No | No | No | No | No
| Gearbox | Accessory Drive Gearbox Assembly | 6 | T1.7.5.23.5.3 | 1.7.5.23.5.3 | 1.7.5.23.5 |  |  |  | 32 | 8 | Support, Accessory Drive Bearing | 1 |  | 5310-00-844-4087 | fpn-coop2190 | [6 empty] | No | No | No | No | No | No | No | No
| Gearbox | Accessory Drive Gearbox Assembly | 5 | T1.7.5.23.6 | 1.7.5.23.6 | 1.7.5.23 |  |  |  | 32 | 9 | Plate, Accessory Drive Bearing Support | 1 |  | 5310-00-844-4088 | fpn-coop2191 | [6 empty] | No | No | No | No | No | No | No | No
| Gearbox | Accessory Drive Gearbox Assembly | 5 | T1.7.5.23.7 | 1.7.5.23.7 | 1.7.5.23 |  | yes |  | 32 | 10 | Pin, Straight, Headless | 3 | S | 5310-00-844-4089 | fpn-coop2192 | [6 empty] | No | No | No | No | No | No | No | No
| Gearbox | Accessory Drive Gearbox Assembly | 5 | T1.7.5.23.8 | 1.7.5.23.8 | 1.7.5.23 |  |  |  | 32 | 11 | Liner, Accessory Gearbox Cover Bearing | 1 |  | 5310-00-844-4090 | fpn-coop2193 | [6 empty] | No | No | No | No | No | No | No | No
| Gearbox | Accessory Drive Gearbox Assembly | 5 | T1.7.5.23.9 | 1.7.5.23.9 | 1.7.5.23 |  |  |  | 32 | 12 | Liner, Accessory Gearbox Cover Bearing | 1 |  | 5310-00-844-4091 | fpn-coop2194 | [6 empty] | No | No | No | No | No | No | No | No
| Gearbox | Accessory Drive Gearbox Assembly | 5 | T1.7.5.23.10 | 1.7.5.23.10 | 1.7.5.23 |  |  |  | 32 | 13 | Liner, Accessory Gearbox Cover Bearing | 1 |  | 5310-00-844-4092 | fpn-coop2195 | [6 empty] | No | No | No | No | No | No | No | No
| Gearbox | Accessory Drive Gearbox Assembly | 5 | T1.7.5.23.11 | 1.7.5.23.11 | 1.7.5.23 |  | yes |  | 32 | 14 | Insert, Screw Thread | 7 | S | 5310-00-844-4093 | fpn-coop2196 | [6 empty] | No | No | No | No | No | No | No | No
| Gearbox | Accessory Drive Gearbox Assembly | 5 | T1.7.5.23.12 | 1.7.5.23.12 | 1.7.5.23 |  | yes |  | 32 | 15 | Insert, Screw Thread | 2 | S | 5310-00-844-4094 | fpn-coop2197 | [6 empty] | No | No | No | No | No | No | No | No
| Gearbox | Accessory Drive Gearbox Assembly | 5 | T1.7.5.23.13 | 1.7.5.23.13 | 1.7.5.23 |  | yes |  | 32 | 16 | Insert, Screw Thread | 4 | S | 5310-00-844-4095 | fpn-coop2198 | [6 empty] | No | No | No | No | No | No | No | No
| Gearbox | Accessory Drive Gearbox Assembly | 5 | T1.7.5.23.14 | 1.7.5.23.14 | 1.7.5.23 |  |  |  | 32 | 17 | Setscrew, Socket Head | 1 | SS | 5310-00-844-4096 | fpn-coop2199 | [6 empty] | No | No | No | No | No | No | No | No
| Gearbox | Accessory Drive Gearbox Assembly | 5 | T1.7.5.23.15 | 1.7.5.23.15 | 1.7.5.23 |  |  | A0 | 32 | 18 | Stud, Stepped, Oversize | 5 | S | 5310-00-844-4097 | fpn-coop2200 | [6 empty] | No | No | No | No | No | No | No | No
| Gearbox | Accessory Drive Gearbox Assembly | 5 | T1.7.5.23.15 | 1.7.5.23.15 | 1.7.5.23 |  |  | A1 | 32 | 18 | Stud, Stepped, Oversize | 0 | S | 5310-00-844-4098 | fpn-coop2201 | [6 empty] | No | No | No | No | No | No | No | No
| Gearbox | Accessory Drive Gearbox Assembly | 5 | T1.7.5.23.16 | 1.7.5.23.16 | 1.7.5.23 |  |  |  | 32 | 19 | Stud, Stepped | 3 | S | 5310-00-844-4099 | fpn-coop2202 | [6 empty] | No | No | No | No | No | No | No | No
| Gearbox | Accessory Drive Gearbox Assembly | 5 | T1.7.5.23.17 | 1.7.5.23.17 | 1.7.5.23 |  |  |  | 32 | 20 | Cover, Accessory Gearbox | 1 |  | 5310-00-844-4100 | fpn-coop2203 | [6 empty] | No | No | No | No | No | No | No | No
| Gearbox | Accessory Drive Gearbox Assembly | 3 | T1.7.6 | 1.7.6 | 1.7 |  |  |  | 30 | 6 | Gasket, Accessory Gearbox Cover | 1 |  | 5310-00-844-4101 | fpn-coop2204 | [6 empty] | No | No | No | No | No | No | No | No
| Gearbox | Accessory Drive Gearbox Assembly | 3 | T1.7.7 | 1.7.7 | 1.7 |  |  |  | 30 | 7 | Seal, Retained | 1 |  | 5310-00-844-4102 | fpn-coop2205 | [6 empty] | No | No | No | No | No | No | No | No
| Gearbox | Accessory Drive Gearbox Assembly | 3 | T1.7.8 | 1.7.8 | 1.7 | yes |  |  | 30 | 8 | Case Assembly, Accessory Gearbox | 1 |  | 5310-00-844-4103 | fpn-coop2206 | [6 empty] | No | No | No | No | No | No | No | No
| Gearbox | Accessory Drive Gearbox Assembly | 4 | T1.7.8.1 | 1.7.8.1 | 1.7.8 |  | yes |  | 33 | 1 | Nut, Self- Locking | 11 | S | 5310-00-844-4104 | fpn-coop2207 | [6 empty] | No | No | No | No | No | No | No | No
| Gearbox | Accessory Drive Gearbox Assembly | 4 | T1.7.8.2 | 1.7.8.2 | 1.7.8 |  | yes |  | 33 | 2 | Washer, Flat | 11 | S | 5310-00-844-4105 | fpn-coop2208 | [6 empty] | No | No | No | No | No | No | No | No
| Gearbox | Accessory Drive Gearbox Assembly | 4 | T1.7.8.3 | 1.7.8.3 | 1.7.8 | yes |  |  | 33 | 3 | Collector Assembly, Vent, Accessory Gearbox | 1 |  | 5310-00-844-4106 | fpn-coop2209 | [6 empty] | No | No | No | No | No | No | No | No
| Gearbox | Accessory Drive Gearbox Assembly | 5 | T1.7.8.3.1 | 1.7.8.3.1 | 1.7.8.3 |  | yes |  | 33 | 4 | Packing, Preformed | 1 | S | 5310-00-844-4107 | fpn-coop2210 | [6 empty] | No | No | No | No | No | No | No | No
| Gearbox | Accessory Drive Gearbox Assembly | 5 | T1.7.8.3.2 | 1.7.8.3.2 | 1.7.8.3 |  |  |  | 33 | 5 | Union, Collector | 1 |  | 5310-00-844-4108 | fpn-coop2211 | [6 empty] | No | No | No | No | No | No | No | No
| Gearbox | Accessory Drive Gearbox Assembly | 5 | T1.7.8.3.3 | 1.7.8.3.3 | 1.7.8.3 |  |  |  | 33 | 6 | Collector, Vent | 1 |  | 5310-00-844-4109 | fpn-coop2212 | [6 empty] | No | No | No | No | No | No | No | No
| Gearbox | Accessory Drive Gearbox Assembly | 4 | T1.7.8.4 | 1.7.8.4 | 1.7.8 |  |  |  | 33 | 7 | Gasket, Collector Vent, Accessory Gearbox | 2 |  | 5310-00-844-4110 | fpn-coop2213 | [6 empty] | No | No | No | No | No | No | No | No
| Gearbox | Accessory Drive Gearbox Assembly | 4 | T1.7.8.5 | 1.7.8.5 | 1.7.8 |  |  |  | 33 | 8 | Screw, Cap, Socket Head | 1 | S | 5310-00-844-4111 | fpn-coop2214 | [6 empty] | No | No | No | No | No | No | No | No
| Gearbox | Accessory Drive Gearbox Assembly | 4 | T1.7.8.6 | 1.7.8.6 | 1.7.8 |  | yes |  | 33 | 9 | Clamp, Loop | 1 |  | 5310-00-844-4112 | fpn-coop2215 | [6 empty] | No | No | No | No | No | No | No | No
| Gearbox | Accessory Drive Gearbox Assembly | 4 | T1.7.8.7 | 1.7.8.7 | 1.7.8 |  |  |  | 33 | 10 | Tube Assembly, Accessory Gearbox Scavenge NO.2 Bearing | 1 |  | 5310-00-844-4113 | fpn-coop2216 | [6 empty] | No | No | No | No | No | No | No | No
| Gearbox | Accessory Drive Gearbox Assembly | 4 | T1.7.8.8 | 1.7.8.8 | 1.7.8 |  |  |  | 33 | 11 | Plug, Machine Thread | 1 | S | 5310-00-844-4114 | fpn-coop2217 | [6 empty] | No | No | No | No | No | No | No | No
| Gearbox | Accessory Drive Gearbox Assembly | 4 | T1.7.8.9 | 1.7.8.9 | 1.7.8 |  | yes |  | 33 | 12 | Packing, Preformed Component of Kit 2-200-010-01 | 1 | S | 5310-00-844-4115 | fpn-coop2218 | [6 empty] | No | No | No | No | No | No | No | No
| Gearbox | Accessory Drive Gearbox Assembly | 4 | T1.7.8.10 | 1.7.8.10 | 1.7.8 | yes |  |  | 33 | 13 | Filter Assembly, Oil | 1 |  | 5310-00-844-4116 | fpn-coop2219 | [6 empty] | No | No | No | No | No | No | No | No
| Gearbox | Accessory Drive Gearbox Assembly | 5 | T1.7.8.10.1 | 1.7.8.10.1 | 1.7.8.10 |  |  |  | 33 | 14 | Nut, Filter Element Retaining | 1 |  | 5310-00-844-4117 | fpn-coop2220 | [6 empty] | No | No | No | No | No | No | No | No
| Gearbox | Accessory Drive Gearbox Assembly | 5 | T1.7.8.10.2 | 1.7.8.10.2 | 1.7.8.10 |  |  |  | 33 | 15 | Guide, Spider, Oil Filter | 1 |  | 5310-00-844-4118 | fpn-coop2221 | [6 empty] | No | No | No | No | No | No | No | No
| Gearbox | Accessory Drive Gearbox Assembly | 5 | T1.7.8.10.3 | 1.7.8.10.3 | 1.7.8.10 |  |  |  | 33 | 16 | Element, Strainer, Sediment | 17 |  | 5310-00-844-4119 | fpn-coop2222 | [6 empty] | No | No | No | No | No | No | No | No
| Gearbox | Accessory Drive Gearbox Assembly | 5 | T1.7.8.10.4 | 1.7.8.10.4 | 1.7.8.10 |  | yes | V | 33 | 17 | Shim, Tachometer Drive Gear Locating |  | SS | 5310-00-844-4120 | fpn-coop2223 | [6 empty] | No | No | No | No | No | No | No | No
| Gearbox | Accessory Drive Gearbox Assembly | 5 | T1.7.8.10.5 | 1.7.8.10.5 | 1.7.8.10 |  |  |  | 33 | 18 | Sleeve, Oil Filter | 1 |  | 5310-00-844-4121 | fpn-coop2224 | [6 empty] | No | No | No | No | No | No | No | No
| Gearbox | Accessory Drive Gearbox Assembly | 5 | T1.7.8.10.6 | 1.7.8.10.6 | 1.7.8.10 |  |  |  | 33 | 19 | Spring, Oil Filter | 1 |  | 5310-00-844-4122 | fpn-coop2225 | [6 empty] | No | No | No | No | No | No | No | No
| Gearbox | Accessory Drive Gearbox Assembly | 5 | T1.7.8.10.7 | 1.7.8.10.7 | 1.7.8.10 |  |  |  | 33 | 20 | Clip, Filter Element Retaining | 1 |  | 5310-00-844-4123 | fpn-coop2226 | [6 empty] | No | No | No | No | No | No | No | No
| Gearbox | Accessory Drive Gearbox Assembly | 5 | T1.7.8.10.8 | 1.7.8.10.8 | 1.7.8.10 |  |  | A0 | 33 | 21 | Cap, Oil Filter RPL-BY 2-080-209-03 | 1 |  | 5310-00-844-4124 | fpn-coop2227 | [6 empty] | No | No | No | No | No | No | No | No
| Gearbox | Accessory Drive Gearbox Assembly | 5 | T1.7.8.10.8 | 1.7.8.10.8 | 1.7.8.10 |  |  | A1 | 33 | 21 | Cap, Oil Filter RPLS 2840-00-927-4424 | 0 |  | 5310-00-844-4125 | fpn-coop2228 | [6 empty] | No | No | No | No | No | No | No | No
| Gearbox | Accessory Drive Gearbox Assembly | 4 | T1.7.8.11 | 1.7.8.11 | 1.7.8 |  |  |  | 33 | 22 | Packing, Preformed Component of Kit 2-200-010-01 | 1 | S | 5310-00-844-4126 | fpn-coop2229 | [6 empty] | No | No | No | No | No | No | No | No
| Gearbox | Accessory Drive Gearbox Assembly | 4 | T1.7.8.12 | 1.7.8.12 | 1.7.8 |  |  |  | 33 | 23 | Cover, Oil Filter | 1 |  | 5310-00-844-4127 | fpn-coop2230 | [6 empty] | No | No | No | No | No | No | No | No
| Gearbox | Accessory Drive Gearbox Assembly | 4 | T1.7.8.13 | 1.7.8.13 | 1.7.8 |  |  |  | 33 | 24 | Packing, Preformed | 1 | S | 5310-00-844-4128 | fpn-coop2231 | [6 empty] | No | No | No | No | No | No | No | No
| Gearbox | Accessory Drive Gearbox Assembly | 4 | T1.7.8.14 | 1.7.8.14 | 1.7.8 |  |  |  | 33 | 25 | Ring, Retaining | 1 | S | 5310-00-844-4129 | fpn-coop2232 | [6 empty] | No | No | No | No | No | No | No | No
| Gearbox | Accessory Drive Gearbox Assembly | 4 | T1.7.8.15 | 1.7.8.15 | 1.7.8 |  |  |  | 33 | 26 | Valve Assembly, Oil Pressure Relife | 1 |  | 5310-00-844-4130 | fpn-coop2233 | [6 empty] | No | No | No | No | No | No | No | No
| Gearbox | Accessory Drive Gearbox Assembly | 4 | T1.7.8.16 | 1.7.8.16 | 1.7.8 |  |  |  | 33 | 27 | Reducer, External, Thread | 1 |  | 5310-00-844-4131 | fpn-coop2234 | [6 empty] | No | No | No | No | No | No | No | No
| Gearbox | Accessory Drive Gearbox Assembly | 4 | T1.7.8.17 | 1.7.8.17 | 1.7.8 |  | yes |  | 33 | 28 | Packing, Preformed | 1 | S | 5310-00-844-4132 | fpn-coop2235 | [6 empty] | No | No | No | No | No | No | No | No
| Gearbox | Accessory Drive Gearbox Assembly | 4 | T1.7.8.18 | 1.7.8.18 | 1.7.8 |  | yes |  | 33 | 29 | Cover | 1 | S | 5310-00-844-4133 | fpn-coop2236 | [6 empty] | No | No | No | No | No | No | No | No
| Gearbox | Accessory Drive Gearbox Assembly | 4 | T1.7.8.19 | 1.7.8.19 | 1.7.8 | yes |  |  | 33 | 30 | Drive Assembly, Tachometer | 1 |  | 5310-00-844-4134 | fpn-coop2237 | [6 empty] | No | No | No | No | No | No | No | No
| Gearbox | Accessory Drive Gearbox Assembly | 5 | T1.7.8.19.1 | 1.7.8.19.1 | 1.7.8.19 |  |  |  | 33 | 31 | Seal, Plain Encased | 1 |  | 5310-00-844-4135 | fpn-coop2238 | [6 empty] | No | No | No | No | No | No | No | No
| Gearbox | Accessory Drive Gearbox Assembly | 5 | T1.7.8.19.2 | 1.7.8.19.2 | 1.7.8.19 |  |  |  | 33 | 32 | Adapte, Oil Seal | 1 |  | 5310-00-844-4136 | fpn-coop2239 | [6 empty] | No | No | No | No | No | No | No | No
| Gearbox | Accessory Drive Gearbox Assembly | 5 | T1.7.8.19.3 | 1.7.8.19.3 | 1.7.8.19 |  |  |  | 33 | 33 | Packing, Preformed | 1 | S | 5310-00-844-4137 | fpn-coop2240 | [6 empty] | No | No | No | No | No | No | No | No
| Gearbox | Accessory Drive Gearbox Assembly | 5 | T1.7.8.19.4 | 1.7.8.19.4 | 1.7.8.19 |  |  |  | 33 | 34 | Nut, Locking | 1 |  | 5310-00-844-4138 | fpn-coop2241 | [6 empty] | No | No | No | No | No | No | No | No
| Gearbox | Accessory Drive Gearbox Assembly | 5 | T1.7.8.19.5 | 1.7.8.19.5 | 1.7.8.19 |  |  |  | 33 | 35 | Washer, Nut Locking | 1 |  | 5310-00-844-4139 | fpn-coop2242 | [6 empty] | No | No | No | No | No | No | No | No
| Gearbox | Accessory Drive Gearbox Assembly | 5 | T1.7.8.19.6 | 1.7.8.19.6 | 1.7.8.19 |  | yes |  | 33 | 36 | Bearing, Ball, Annular | 2 | SS | 5310-00-844-4140 | fpn-coop2243 | [6 empty] | No | No | No | No | No | No | No | No
| Gearbox | Accessory Drive Gearbox Assembly | 5 | T1.7.8.19.7 | 1.7.8.19.7 | 1.7.8.19 |  |  |  | 33 | 37 | Carrier, Tachometer Drive Gear | 1 |  | 5310-00-844-4141 | fpn-coop2244 | [6 empty] | No | No | No | No | No | No | No | No
| Gearbox | Accessory Drive Gearbox Assembly | 5 | T1.7.8.19.8 | 1.7.8.19.8 | 1.7.8.19 |  |  |  | 33 | 38 | Ring, Retaining | 1 | S | 5310-00-844-4142 | fpn-coop2245 | [6 empty] | No | No | No | No | No | No | No | No
| Gearbox | Accessory Drive Gearbox Assembly | 5 | T1.7.8.19.9 | 1.7.8.19.9 | 1.7.8.19 |  |  |  | 33 | 39 | Spacer, Tachometer Drive Gear Bearing Inner | 1 |  | 5310-00-844-4143 | fpn-coop2246 | [6 empty] | No | No | No | No | No | No | No | No
| Gearbox | Accessory Drive Gearbox Assembly | 5 | T1.7.8.19.10 | 1.7.8.19.10 | 1.7.8.19 |  | yes | V | 33 | 40 | Shim, Thchometer Drive Gear Locating |  | SS | 5310-00-844-4144 | fpn-coop2247 | [6 empty] | No | No | No | No | No | No | No | No
| Gearbox | Accessory Drive Gearbox Assembly | 5 | T1.7.8.19.11 | 1.7.8.19.11 | 1.7.8.19 |  |  |  | 33 | 41 | Gear Assembly, Tachometer Drive | 1 |  | 5310-00-844-4145 | fpn-coop2248 | [6 empty] | No | No | No | No | No | No | No | No
| Gearbox | Accessory Drive Gearbox Assembly | 4 | T1.7.8.20 | 1.7.8.20 | 1.7.8 |  |  |  | 33 | 42 | Packing, Preformed | 1 | S | 5310-00-844-4146 | fpn-coop2249 | [6 empty] | No | No | No | No | No | No | No | No
| Gearbox | Accessory Drive Gearbox Assembly | 4 | T1.7.8.21 | 1.7.8.21 | 1.7.8 |  |  |  | 33 | 43 | Cover, Fuel Filter Drive Gear | 1 |  | 5310-00-844-4147 | fpn-coop2250 | [6 empty] | No | No | No | No | No | No | No | No
| Gearbox | Accessory Drive Gearbox Assembly | 4 | T1.7.8.22 | 1.7.8.22 | 1.7.8 |  | yes |  | 33 | 44 | Bearing, Ball Annular | 1 | SS | 5310-00-844-4148 | fpn-coop2251 | [6 empty] | No | No | No | No | No | No | No | No
| Gearbox | Accessory Drive Gearbox Assembly | 4 | T1.7.8.23 | 1.7.8.23 | 1.7.8 | yes |  |  | 33 | 45 | Gear Assembly, Fule Filter Drive | 1 |  | 5310-00-844-4149 | fpn-coop2252 | [6 empty] | No | No | No | No | No | No | No | No
| Gearbox | Accessory Drive Gearbox Assembly | 5 | T1.7.8.23.1 | 1.7.8.23.1 | 1.7.8.23 |  |  |  | 33 | 46 | Plug, Hydraulic Pump Drive Gear | 1 |  | 5310-00-844-4150 | fpn-coop2253 | [6 empty] | No | No | No | No | No | No | No | No
| Gearbox | Accessory Drive Gearbox Assembly | 5 | T1.7.8.23.2 | 1.7.8.23.2 | 1.7.8.23 |  |  |  | 33 | 47 | Gear, Spur | 1 |  | 5310-00-844-4151 | fpn-coop2254 | [6 empty] | No | No | No | No | No | No | No | No
| Gearbox | Accessory Drive Gearbox Assembly | 4 | T1.7.8.24 | 1.7.8.24 | 1.7.8 |  |  |  | 33 | 48 | Segment Assembly, Fuel Filter Drive Gear Cover | 1 |  | 5310-00-844-4152 | fpn-coop2255 | [6 empty] | No | No | No | No | No | No | No | No
| Gearbox | Accessory Drive Gearbox Assembly | 4 | T1.7.8.25 | 1.7.8.25 | 1.7.8 |  |  |  | 33 | 49 | Cover, Fuel Filter Drive Gear | 1 |  | 5310-00-844-4153 | fpn-coop2256 | [6 empty] | No | No | No | No | No | No | No | No
| Gearbox | Accessory Drive Gearbox Assembly | 4 | T1.7.8.26 | 1.7.8.26 | 1.7.8 |  |  |  | 33 | 50 | Screw, Cap, Socket Head | 1 | S | 5310-00-844-4154 | fpn-coop2257 | [6 empty] | No | No | No | No | No | No | No | No
| Gearbox | Accessory Drive Gearbox Assembly | 4 | T1.7.8.27 | 1.7.8.27 | 1.7.8 |  |  |  | 33 | 51 | Cover Assembly, Fuel Filter Drive Gear | 1 |  | 5310-00-844-4155 | fpn-coop2258 | [6 empty] | No | No | No | No | No | No | No | No
| Gearbox | Accessory Drive Gearbox Assembly | 4 | T1.7.8.28 | 1.7.8.28 | 1.7.8 |  | yes |  | 33 | 52 | Bearing, Ball, Annular | 1 | SS | 5310-00-844-4156 | fpn-coop2259 | [6 empty] | No | No | No | No | No | No | No | No
| Gearbox | Accessory Drive Gearbox Assembly | 4 | T1.7.8.29 | 1.7.8.29 | 1.7.8 |  |  |  | 33 | 53 | Bolt, Machine | 2 | S | 5310-00-844-4157 | fpn-coop2260 | [6 empty] | No | No | No | No | No | No | No | No
| Gearbox | Accessory Drive Gearbox Assembly | 4 | T1.7.8.30 | 1.7.8.30 | 1.7.8 |  |  |  | 33 | 54 | Spacer, Oil Tank Outlet to Pump Tube | 2 |  | 5310-00-844-4158 | fpn-coop2261 | [6 empty] | No | No | No | No | No | No | No | No
| Gearbox | Accessory Drive Gearbox Assembly | 4 | T1.7.8.31 | 1.7.8.31 | 1.7.8 |  |  |  | 33 | 55 | Bolt, Machine | 2 | S | 5310-00-844-4159 | fpn-coop2262 | [6 empty] | No | No | No | No | No | No | No | No
| Gearbox | Accessory Drive Gearbox Assembly | 4 | T1.7.8.32 | 1.7.8.32 | 1.7.8 |  | yes |  | 33 | 56 | Washer Flat | 2 | S | 5310-00-844-4160 | fpn-coop2263 | [6 empty] | No | No | No | No | No | No | No | No
| Gearbox | Accessory Drive Gearbox Assembly | 4 | T1.7.8.33 | 1.7.8.33 | 1.7.8 |  |  |  | 33 | 57 | Housing, Pump, Oil Scavenge | 1 |  | 5310-00-844-4161 | fpn-coop2264 | [6 empty] | No | No | No | No | No | No | No | No
| Gearbox | Accessory Drive Gearbox Assembly | 4 | T1.7.8.34 | 1.7.8.34 | 1.7.8 |  |  |  | 33 | 58 | Packing, Preformed | 2 | S | 5310-00-844-4162 | fpn-coop2265 | [6 empty] | No | No | No | No | No | No | No | No
| Gearbox | Accessory Drive Gearbox Assembly | 4 | T1.7.8.35 | 1.7.8.35 | 1.7.8 |  |  |  | 33 | 59 | Screw, Scavenge Pump Impeller | 1 | SS | 5310-00-844-4163 | fpn-coop2266 | [6 empty] | No | No | No | No | No | No | No | No
| Gearbox | Accessory Drive Gearbox Assembly | 4 | T1.7.8.36 | 1.7.8.36 | 1.7.8 |  |  |  | 33 | 60 | Plate, Locking, Scavenge Pump Impeller | 1 |  | 5310-00-844-4164 | fpn-coop2267 | [6 empty] | No | No | No | No | No | No | No | No
| Gearbox | Accessory Drive Gearbox Assembly | 4 | T1.7.8.37 | 1.7.8.37 | 1.7.8 |  | yes |  | 33 | 61 | Packing, Preformed | 1 | S | 5310-00-844-4165 | fpn-coop2268 | [6 empty] | No | No | No | No | No | No | No | No
| Gearbox | Accessory Drive Gearbox Assembly | 4 | T1.7.8.38 | 1.7.8.38 | 1.7.8 |  |  |  | 33 | 62 | Spacer, Drive Shaft Locating | 1 |  | 5310-00-844-4166 | fpn-coop2269 | [6 empty] | No | No | No | No | No | No | No | No
| Gearbox | Accessory Drive Gearbox Assembly | 4 | T1.7.8.39 | 1.7.8.39 | 1.7.8 |  |  |  | 33 | 63 | Screw, Machine | 2 | S | 5310-00-844-4167 | fpn-coop2270 | [6 empty] | No | No | No | No | No | No | No | No
| Gearbox | Accessory Drive Gearbox Assembly | 4 | T1.7.8.40 | 1.7.8.40 | 1.7.8 |  |  |  | 33 | 64 | Housing, Gearbox Scavenge Pump Impeller | 1 |  | 5310-00-844-4168 | fpn-coop2271 | [6 empty] | No | No | No | No | No | No | No | No
| Gearbox | Accessory Drive Gearbox Assembly | 4 | T1.7.8.41 | 1.7.8.41 | 1.7.8 |  |  | A0 | 33 | 65 | Packing, Preformed | 1 | S | 5310-00-844-4169 | fpn-coop2272 | [6 empty] | No | No | No | No | No | No | No | No
| Gearbox | Accessory Drive Gearbox Assembly | 4 | T1.7.8.41 | 1.7.8.41 | 1.7.8 |  |  | A1 | 33 | 65 | Packing, Preformed | 0 | S | 5310-00-844-4170 | fpn-coop2273 | [6 empty] | No | No | No | No | No | No | No | No
| Gearbox | Accessory Drive Gearbox Assembly | 4 | T1.7.8.42 | 1.7.8.42 | 1.7.8 |  |  | A0 | 33 | 66 | Impeller, Oil Scavenge Pump Alternate | 1 |  | 5310-00-844-4171 | fpn-coop2274 | [6 empty] | No | No | No | No | No | No | No | No
| Gearbox | Accessory Drive Gearbox Assembly | 4 | T1.7.8.42 | 1.7.8.42 | 1.7.8 |  |  | A1 | 33 | 66 | Impeller, Oil Scavenge Pump | 0 |  | 5310-00-844-4172 | fpn-coop2275 | [6 empty] | No | No | No | No | No | No | No | No
| Gearbox | Accessory Drive Gearbox Assembly | 4 | T1.7.8.43 | 1.7.8.43 | 1.7.8 |  |  | V | 33 | 67 | Shim, Locating, Bevel Gear |  | SS | 5310-00-844-4173 | fpn-coop2276 | [6 empty] | No | No | No | No | No | No | No | No
| Gearbox | Accessory Drive Gearbox Assembly | 4 | T1.7.8.44 | 1.7.8.44 | 1.7.8 |  |  |  | 33 | 68 | Liner, Gearbox Scavenge Pump Bearing | 1 |  | 5310-00-844-4174 | fpn-coop2277 | [6 empty] | No | No | No | No | No | No | No | No
| Gearbox | Accessory Drive Gearbox Assembly | 4 | T1.7.8.45 | 1.7.8.45 | 1.7.8 |  |  |  | 33 | 69 | Screw, Liner Retaining | 1 | SS | 5310-00-844-4175 | fpn-coop2278 | [6 empty] | No | No | No | No | No | No | No | No
| Gearbox | Accessory Drive Gearbox Assembly | 4 | T1.7.8.46 | 1.7.8.46 | 1.7.8 |  | yes |  | 33 | 70 | Tabwasher | 1 | S | 5310-00-844-4176 | fpn-coop2279 | [6 empty] | No | No | No | No | No | No | No | No
| Gearbox | Accessory Drive Gearbox Assembly | 4 | T1.7.8.47 | 1.7.8.47 | 1.7.8 |  | yes |  | 33 | 71 | Bearing, Ball, Annular | 1 | SS | 5310-00-844-4177 | fpn-coop2280 | [6 empty] | No | No | No | No | No | No | No | No
| Gearbox | Accessory Drive Gearbox Assembly | 4 | T1.7.8.48 | 1.7.8.48 | 1.7.8 | yes |  |  | 33 | 72 | Liner Assembly, Thrust Bearing | 1 |  | 5310-00-844-4178 | fpn-coop2281 | [6 empty] | No | No | No | No | No | No | No | No
| Gearbox | Accessory Drive Gearbox Assembly | 5 | T1.7.8.48.1 | 1.7.8.48.1 | 1.7.8.48 |  | yes |  | 33 | 73 | Bearing, Ball, Annular | 1 | SS | 5310-00-844-4179 | fpn-coop2282 | [6 empty] | No | No | No | No | No | No | No | No
| Gearbox | Accessory Drive Gearbox Assembly | 5 | T1.7.8.48.2 | 1.7.8.48.2 | 1.7.8.48 |  |  |  | 33 | 74 | Liner, Thrust Bearing | 1 |  | 5310-00-844-4180 | fpn-coop2283 | [6 empty] | No | No | No | No | No | No | No | No
| Gearbox | Accessory Drive Gearbox Assembly | 4 | T1.7.8.49 | 1.7.8.49 | 1.7.8 |  |  |  | 33 | 75 | Gear Assembly, Accessory Drive Bevel Drive | 1 |  | 5310-00-844-4181 | fpn-coop2284 | [6 empty] | No | No | No | No | No | No | No | No
| Gearbox | Accessory Drive Gearbox Assembly | 4 | T1.7.8.50 | 1.7.8.50 | 1.7.8 |  | yes |  | 33 | 76 | Pin, Cotter | 3 | S | 5310-00-844-4182 | fpn-coop2285 | [6 empty] | No | No | No | No | No | No | No | No
| Gearbox | Accessory Drive Gearbox Assembly | 4 | T1.7.8.51 | 1.7.8.51 | 1.7.8 |  |  |  | 33 | 77 | Nut, Retaining | 2 | SS | 5310-00-844-4183 | fpn-coop2286 | [6 empty] | No | No | No | No | No | No | No | No
| Gearbox | Accessory Drive Gearbox Assembly | 4 | T1.7.8.52 | 1.7.8.52 | 1.7.8 |  |  |  | 33 | 78 | Bolt, Retaining | 1 | SS | 5310-00-844-4184 | fpn-coop2287 | [6 empty] | No | No | No | No | No | No | No | No
| Gearbox | Accessory Drive Gearbox Assembly | 4 | T1.7.8.53 | 1.7.8.53 | 1.7.8 |  |  |  | 33 | 79 | Washer, Sealing | 2 | SS | 5310-00-844-4185 | fpn-coop2288 | [6 empty] | No | No | No | No | No | No | No | No
| Gearbox | Accessory Drive Gearbox Assembly | 4 | T1.7.8.54 | 1.7.8.54 | 1.7.8 |  |  |  | 33 | 80 | Cover, Overspeed Control Drive Spur Gear Train | 1 |  | 5310-00-844-4186 | fpn-coop2289 | [6 empty] | No | No | No | No | No | No | No | No
| Gearbox | Accessory Drive Gearbox Assembly | 4 | T1.7.8.55 | 1.7.8.55 | 1.7.8 | yes |  |  | 33 | 81 | Gear Assembly, Overspeed Control Drive, Idler Cluster | 1 |  | 5310-00-844-4187 | fpn-coop2290 | [6 empty] | No | No | No | No | No | No | No | No
| Gearbox | Accessory Drive Gearbox Assembly | 5 | T1.7.8.55.1 | 1.7.8.55.1 | 1.7.8.55 |  | yes |  | 33 | 82 | Bearing, Ball, Annular | 1 | SS | 5310-00-844-4188 | fpn-coop2291 | [6 empty] | No | No | No | No | No | No | No | No
| Gearbox | Accessory Drive Gearbox Assembly | 5 | T1.7.8.55.2 | 1.7.8.55.2 | 1.7.8.55 |  |  |  | 33 | 83 | Gear, overspeed Control | 1 |  | 5310-00-844-4189 | fpn-coop2292 | [6 empty] | No | No | No | No | No | No | No | No
| Gearbox | Accessory Drive Gearbox Assembly | 4 | T1.7.8.56 | 1.7.8.56 | 1.7.8 |  |  |  | 33 | 84 | Adapter, Idler Gear Assembly to Case | 1 |  | 5310-00-844-4190 | fpn-coop2293 | [6 empty] | No | No | No | No | No | No | No | No
| Gearbox | Accessory Drive Gearbox Assembly | 4 | T1.7.8.57 | 1.7.8.57 | 1.7.8 |  |  | V | 33 | 85 | Shim, Idler Gear Assembly Locating |  | SS | 5310-00-844-4191 | fpn-coop2294 | [6 empty] | No | No | No | No | No | No | No | No
| Gearbox | Accessory Drive Gearbox Assembly | 4 | T1.7.8.58 | 1.7.8.58 | 1.7.8 |  |  |  | 33 | 86 | Bolt, Retaining | 1 | SS | 5310-00-844-4192 | fpn-coop2295 | [6 empty] | No | No | No | No | No | No | No | No
| Gearbox | Accessory Drive Gearbox Assembly | 4 | T1.7.8.59 | 1.7.8.59 | 1.7.8 |  |  |  | 33 | 87 | Adapter, Idler Cluster Gear Assembly to Case | 1 |  | 5310-00-844-4193 | fpn-coop2296 | [6 empty] | No | No | No | No | No | No | No | No
| Gearbox | Accessory Drive Gearbox Assembly | 4 | T1.7.8.60 | 1.7.8.60 | 1.7.8 | yes |  |  | 33 | 88 | Gear Assembly, Overspeed Control Drive Idler Cluster | 1 |  | 5310-00-844-4194 | fpn-coop2297 | [6 empty] | No | No | No | No | No | No | No | No
| Gearbox | Accessory Drive Gearbox Assembly | 5 | T1.7.8.60.1 | 1.7.8.60.1 | 1.7.8.60 |  | yes |  | 33 | 89 | Bearing, Ball, Annular | 2 | SS | 5310-00-844-4195 | fpn-coop2298 | [6 empty] | No | No | No | No | No | No | No | No
| Gearbox | Accessory Drive Gearbox Assembly | 5 | T1.7.8.60.2 | 1.7.8.60.2 | 1.7.8.60 |  |  |  | 33 | 90 | Spacer, Inner | 1 |  | 5310-00-844-4196 | fpn-coop2299 | [6 empty] | No | No | No | No | No | No | No | No
| Gearbox | Accessory Drive Gearbox Assembly | 5 | T1.7.8.60.3 | 1.7.8.60.3 | 1.7.8.60 |  |  |  | 33 | 91 | Spacer, Outer | 1 |  | 5310-00-844-4197 | fpn-coop2300 | [6 empty] | No | No | No | No | No | No | No | No
| Gearbox | Accessory Drive Gearbox Assembly | 5 | T1.7.8.60.4 | 1.7.8.60.4 | 1.7.8.60 |  |  |  | 33 | 92 | Gear, Overspeed Control | 1 |  | 5310-00-844-4198 | fpn-coop2301 | [6 empty] | No | No | No | No | No | No | No | No
| Gearbox | Accessory Drive Gearbox Assembly | 4 | T1.7.8.61 | 1.7.8.61 | 1.7.8 |  | yes |  | 33 | 93 | Nut, Gear Retaining | 1 | SS | 5310-00-844-4199 | fpn-coop2302 | [6 empty] | No | No | No | No | No | No | No | No
| Gearbox | Accessory Drive Gearbox Assembly | 4 | T1.7.8.62 | 1.7.8.62 | 1.7.8 |  |  |  | 33 | 94 | Washer Gear Retaining | 1 | SS | 5310-00-844-4200 | fpn-coop2303 | [6 empty] | No | No | No | No | No | No | No | No
| Gearbox | Accessory Drive Gearbox Assembly | 4 | T1.7.8.63 | 1.7.8.63 | 1.7.8 | yes |  |  | 33 | 95 | Liner Assembly, Overspeed Control | 1 |  | 5310-00-844-4201 | fpn-coop2304 | [6 empty] | No | No | No | No | No | No | No | No
| Gearbox | Accessory Drive Gearbox Assembly | 5 | T1.7.8.63.1 | 1.7.8.63.1 | 1.7.8.63 |  | yes |  | 33 | 96 | Bearing, Ball, Annular | 2 | SS | 5310-00-844-4202 | fpn-coop2305 | [6 empty] | No | No | No | No | No | No | No | No
| Gearbox | Accessory Drive Gearbox Assembly | 5 | T1.7.8.63.2 | 1.7.8.63.2 | 1.7.8.63 |  |  |  | 33 | 97 | Spacer, Overspeed Control | 1 |  | 5310-00-844-4203 | fpn-coop2306 | [6 empty] | No | No | No | No | No | No | No | No
| Gearbox | Accessory Drive Gearbox Assembly | 5 | T1.7.8.63.3 | 1.7.8.63.3 | 1.7.8.63 |  |  |  | 33 | 98 | Seal, Plain Encased | 1 |  | 5310-00-844-4204 | fpn-coop2307 | [6 empty] | No | No | No | No | No | No | No | No
| Gearbox | Accessory Drive Gearbox Assembly | 5 | T1.7.8.63.4 | 1.7.8.63.4 | 1.7.8.63 |  |  |  | 33 | 99 | Liner, Overspeed Control | 1 |  | 5310-00-844-4205 | fpn-coop2308 | [6 empty] | No | No | No | No | No | No | No | No
| Gearbox | Accessory Drive Gearbox Assembly | 4 | T1.7.8.64 | 1.7.8.64 | 1.7.8 |  |  |  | 33 | 100 | Packing, Overspeed Control Gear | 1 | SS | 5310-00-844-4206 | fpn-coop2309 | [6 empty] | No | No | No | No | No | No | No | No
| Gearbox | Accessory Drive Gearbox Assembly | 4 | T1.7.8.65 | 1.7.8.65 | 1.7.8 |  |  |  | 33 | 101 | Packing, Overspeed Control Gear | 1 | SS | 5310-00-844-4207 | fpn-coop2310 | [6 empty] | No | No | No | No | No | No | No | No
| Gearbox | Accessory Drive Gearbox Assembly | 4 | T1.7.8.66 | 1.7.8.66 | 1.7.8 |  | yes | V | 33 | 102 | Shim, Bevel Driven Gear |  | SS | 5310-00-844-4208 | fpn-coop2311 | [6 empty] | No | No | No | No | No | No | No | No
| Gearbox | Accessory Drive Gearbox Assembly | 4 | T1.7.8.67 | 1.7.8.67 | 1.7.8 |  |  |  | 33 | 103 | Gear, Overspeed Control | 1 |  | 5310-00-844-4209 | fpn-coop2312 | [6 empty] | No | No | No | No | No | No | No | No
| Gearbox | Accessory Drive Gearbox Assembly | 4 | T1.7.8.68 | 1.7.8.68 | 1.7.8 |  |  |  | 33 | 104 | Packing, Preformed | 1 | S | 5310-00-844-4210 | fpn-coop2313 | [6 empty] | No | No | No | No | No | No | No | No
| Gearbox | Accessory Drive Gearbox Assembly | 4 | T1.7.8.69 | 1.7.8.69 | 1.7.8 |  |  |  | 33 | 105 | Gear, Overspeed Control Drive Spur | 1 |  | 5310-00-844-4211 | fpn-coop2314 | [6 empty] | No | No | No | No | No | No | No | No
| Gearbox | Accessory Drive Gearbox Assembly | 4 | T1.7.8.70 | 1.7.8.70 | 1.7.8 |  |  |  | 33 | 106 | Key, Woodruff | 1 | S | 5310-00-844-4212 | fpn-coop2315 | [6 empty] | No | No | No | No | No | No | No | No
| Gearbox | Accessory Drive Gearbox Assembly | 4 | T1.7.8.71 | 1.7.8.71 | 1.7.8 | yes |  |  | 33 | 107 | Case, Accessory Gearbox | 1 |  | 5310-00-844-4213 | fpn-coop2316 | [6 empty] | No | No | No | No | No | No | No | No
| Gearbox | Accessory Drive Gearbox Assembly | 5 | T1.7.8.71.1 | 1.7.8.71.1 | 1.7.8.71 |  |  |  | 34 | 1 | Pin, Straight, Headless | 2 | S | 5310-00-844-4214 | fpn-coop2317 | [6 empty] | No | No | No | No | No | No | No | No
| Gearbox | Accessory Drive Gearbox Assembly | 5 | T1.7.8.71.2 | 1.7.8.71.2 | 1.7.8.71 |  |  |  | 34 | 2 | Insert, Screw Thread | 1 | S | 5310-00-844-4215 | fpn-coop2318 | [6 empty] | No | No | No | No | No | No | No | No
| Gearbox | Accessory Drive Gearbox Assembly | 5 | T1.7.8.71.3 | 1.7.8.71.3 | 1.7.8.71 |  |  |  | 34 | 3 | Plug, Pipe | 2 | S | 5310-00-844-4216 | fpn-coop2319 | [6 empty] | No | No | No | No | No | No | No | No
| Gearbox | Accessory Drive Gearbox Assembly | 5 | T1.7.8.71.4 | 1.7.8.71.4 | 1.7.8.71 |  |  |  | 34 | 4 | Plug, Oil Pressure | 1 | SS | 5310-00-844-4217 | fpn-coop2320 | [6 empty] | No | No | No | No | No | No | No | No
| Gearbox | Accessory Drive Gearbox Assembly | 5 | T1.7.8.71.5 | 1.7.8.71.5 | 1.7.8.71 |  | yes |  | 34 | 5 | Insert, Screw Thread | 7 | S | 5310-00-844-4218 | fpn-coop2321 | [6 empty] | No | No | No | No | No | No | No | No
| Gearbox | Accessory Drive Gearbox Assembly | 5 | T1.7.8.71.6 | 1.7.8.71.6 | 1.7.8.71 |  |  | A0 | 34 | 6 | Stud, Stepped | 4 | S | 5310-00-844-4219 | fpn-coop2322 | [6 empty] | No | No | No | No | No | No | No | No
| Gearbox | Accessory Drive Gearbox Assembly | 5 | T1.7.8.71.6 | 1.7.8.71.6 | 1.7.8.71 |  |  | A1 | 34 | 6 | Stud, Stepped, Oversize | 0 | S | 5310-00-844-4220 | fpn-coop2323 | [6 empty] | No | No | No | No | No | No | No | No
| Gearbox | Accessory Drive Gearbox Assembly | 5 | T1.7.8.71.6 | 1.7.8.71.6 | 1.7.8.71 |  |  | A2 | 34 | 6 | Stud, Stepped, Oversize | 0 | S | 5310-00-844-4221 | fpn-coop2324 | [6 empty] | No | No | No | No | No | No | No | No
| Gearbox | Accessory Drive Gearbox Assembly | 5 | T1.7.8.71.7 | 1.7.8.71.7 | 1.7.8.71 |  |  | A0 | 34 | 7 | Stud, Stepped | 4 | S | 5310-00-844-4222 | fpn-coop2325 | [6 empty] | No | No | No | No | No | No | No | No
| Gearbox | Accessory Drive Gearbox Assembly | 5 | T1.7.8.71.7 | 1.7.8.71.7 | 1.7.8.71 |  |  | A1 | 34 | 7 | Stud, Stepped, Oversize | 0 | S | 5310-00-844-4223 | fpn-coop2326 | [6 empty] | No | No | No | No | No | No | No | No
| Gearbox | Accessory Drive Gearbox Assembly | 5 | T1.7.8.71.7 | 1.7.8.71.7 | 1.7.8.71 |  |  | A2 | 34 | 7 | Stud, Stepped, Oversize | 0 | S | 5310-00-844-4224 | fpn-coop2327 | [6 empty] | No | No | No | No | No | No | No | No
| Gearbox | Accessory Drive Gearbox Assembly | 5 | T1.7.8.71.8 | 1.7.8.71.8 | 1.7.8.71 |  |  |  | 34 | 8 | Plug, Pipe | 1 | S | 5310-00-844-4225 | fpn-coop2328 | [6 empty] | No | No | No | No | No | No | No | No
| Gearbox | Accessory Drive Gearbox Assembly | 5 | T1.7.8.71.9 | 1.7.8.71.9 | 1.7.8.71 |  |  |  | 34 | 9 | Insert, Screw Thread | 1 | S | 5310-00-844-4226 | fpn-coop2329 | [6 empty] | No | No | No | No | No | No | No | No
| Gearbox | Accessory Drive Gearbox Assembly | 5 | T1.7.8.71.10 | 1.7.8.71.10 | 1.7.8.71 |  |  |  | 34 | 10 | Insert, Screw Thread | 1 | S | 5310-00-844-4227 | fpn-coop2330 | [6 empty] | No | No | No | No | No | No | No | No
| Gearbox | Accessory Drive Gearbox Assembly | 5 | T1.7.8.71.11 | 1.7.8.71.11 | 1.7.8.71 |  |  |  | 34 | 11 | Pin, Straight, Headless | 2 | S | 5310-00-844-4228 | fpn-coop2331 | [6 empty] | No | No | No | No | No | No | No | No
| Gearbox | Accessory Drive Gearbox Assembly | 5 | T1.7.8.71.12 | 1.7.8.71.12 | 1.7.8.71 |  |  | A0 | 34 | 12 | Stud, Stepped | 16 | S | 5310-00-844-4229 | fpn-coop2332 | [6 empty] | No | No | No | No | No | No | No | No
| Gearbox | Accessory Drive Gearbox Assembly | 5 | T1.7.8.71.12 | 1.7.8.71.12 | 1.7.8.71 |  |  | A1 | 34 | 12 | Stud, Stepped, Oversize | 0 | S | 5310-00-844-4230 | fpn-coop2333 | [6 empty] | No | No | No | No | No | No | No | No
| Gearbox | Accessory Drive Gearbox Assembly | 5 | T1.7.8.71.12 | 1.7.8.71.12 | 1.7.8.71 |  |  | A2 | 34 | 12 | Stud, Stepped, Oversize | 0 | S | 5310-00-844-4231 | fpn-coop2334 | [6 empty] | No | No | No | No | No | No | No | No
| Gearbox | Accessory Drive Gearbox Assembly | 5 | T1.7.8.71.13 | 1.7.8.71.13 | 1.7.8.71 |  | yes |  | 34 | 13 | Insert, Screw Thread | 1 | S | 5310-00-844-4232 | fpn-coop2335 | [6 empty] | No | No | No | No | No | No | No | No
| Gearbox | Accessory Drive Gearbox Assembly | 5 | T1.7.8.71.14 | 1.7.8.71.14 | 1.7.8.71 |  |  | A0 | 34 | 14 | Stud, Stepped | 3 | S | 5310-00-844-4233 | fpn-coop2336 | [6 empty] | No | No | No | No | No | No | No | No
| Gearbox | Accessory Drive Gearbox Assembly | 5 | T1.7.8.71.14 | 1.7.8.71.14 | 1.7.8.71 |  |  | A1 | 34 | 14 | Stud, Stepped, Oversize | 0 | S | 5310-00-844-4234 | fpn-coop2337 | [6 empty] | No | No | No | No | No | No | No | No
| Gearbox | Accessory Drive Gearbox Assembly | 5 | T1.7.8.71.15 | 1.7.8.71.15 | 1.7.8.71 | yes |  |  | 34 | 15 | Case, Accessory Gearbox | 1 |  | 5310-00-844-4235 | fpn-coop2338 | [6 empty] | No | No | No | No | No | No | No | No
| Gearbox | Accessory Drive Gearbox Assembly | 6 | T1.7.8.71.15.1 | 1.7.8.71.15.1 | 1.7.8.71.15 |  | yes |  | 34 | 16 | Pin, Straight, Headless | 2 | S | 5310-00-844-4236 | fpn-coop2339 | [6 empty] | No | No | No | No | No | No | No | No
| Gearbox | Accessory Drive Gearbox Assembly | 6 | T1.7.8.71.15.2 | 1.7.8.71.15.2 | 1.7.8.71.15 |  |  |  | 34 | 17 | Liner, Overspeed Governor Drive Bearing | 1 |  | 5310-00-844-4237 | fpn-coop2340 | [6 empty] | No | No | No | No | No | No | No | No
| Gearbox | Accessory Drive Gearbox Assembly | 6 | T1.7.8.71.15.3 | 1.7.8.71.15.3 | 1.7.8.71.15 |  |  |  | 34 | 18 | Liner, Hydraulic Pump Drive Bearing | 1 |  | 5310-00-844-4238 | fpn-coop2341 | [6 empty] | No | No | No | No | No | No | No | No
| Gearbox | Accessory Drive Gearbox Assembly | 6 | T1.7.8.71.15.4 | 1.7.8.71.15.4 | 1.7.8.71.15 |  |  |  | 34 | 19 | Case, Accessory Gearbox | 1 |  | 5310-00-844-4239 | fpn-coop2342 | [6 empty] | No | No | No | No | No | No | No | No
| Inlet |  | 1 | T2 | 2 |  | yes |  |  |  |  | inlet(head) | 1 |  | 5310-00-844-4240 | fpn-coop2343 | [6 empty] | No | No | No | No | No | No | No | No
| Inlet | Inlet Housing Assembly | 2 | T2.1 | 2.1 | 2 |  |  |  | 37 | 1 | Bolt, Machine | 3 | S | 5310-00-844-4241 | fpn-coop2344 | [6 empty] | No | No | No | No | No | No | No | No
| Inlet | Inlet Housing Assembly | 2 | T2.2 | 2.2 | 2 |  |  |  | 37 | 2 | Filler Assembly, Oil Tank | 1 |  | 5310-00-844-4242 | fpn-coop2345 | [6 empty] | No | No | No | No | No | No | No | No
| Inlet | Inlet Housing Assembly | 2 | T2.3 | 2.3 | 2 |  | yes |  | 37 | 3 | Packing, Preformed | 2 | S | 5310-00-844-4243 | fpn-coop2346 | [6 empty] | No | No | No | No | No | No | No | No
| Inlet | Inlet Housing Assembly | 2 | T2.4 | 2.4 | 2 |  |  |  | 37 | 4 | Strainer Assembly, Oil Fill | 1 |  | 5310-00-844-4244 | fpn-coop2347 | [6 empty] | No | No | No | No | No | No | No | No
| Inlet | Inlet Housing Assembly | 2 | T2.5 | 2.5 | 2 |  |  |  | 37 | 5 | Bolt, 12 Point Drilled Head | 3 | SS | 5310-00-844-4245 | fpn-coop2348 | [6 empty] | No | No | No | No | No | No | No | No
| Inlet | Inlet Housing Assembly | 2 | T2.6 | 2.6 | 2 |  | yes |  | 37 | 6 | Washer, Flat | 6 | S | 5310-00-844-4246 | fpn-coop2349 | [6 empty] | No | No | No | No | No | No | No | No
| Inlet | Inlet Housing Assembly | 2 | T2.7 | 2.7 | 2 | yes |  |  | 37 | 7 | Valve Assembly, Oil Tank Vent | 1 |  | 5310-00-844-4247 | fpn-coop2350 | [6 empty] | No | No | No | No | No | No | No | No
| Inlet | Inlet Housing Assembly | 3 | T2.7.1 | 2.7.1 | 2.7 |  | yes |  | 37 | 8 | Pin, Cotter | 1 | S | 5310-00-844-4248 | fpn-coop2351 | [6 empty] | No | No | No | No | No | No | No | No
| Inlet | Inlet Housing Assembly | 3 | T2.7.2 | 2.7.2 | 2.7 |  | yes |  | 37 | 9 | Packing, Preformed | 1 | S | 5310-00-844-4249 | fpn-coop2352 | [6 empty] | No | No | No | No | No | No | No | No
| Inlet | Inlet Housing Assembly | 3 | T2.7.3 | 2.7.3 | 2.7 |  |  |  | 37 | 10 | Plug, Vent Valve | 1 |  | 5310-00-844-4250 | fpn-coop2353 | [6 empty] | No | No | No | No | No | No | No | No
| Inlet | Inlet Housing Assembly | 3 | T2.7.4 | 2.7.4 | 2.7 |  |  |  | 37 | 11 | Pin, Straigh, Headless | 1 | S | 5310-00-844-4251 | fpn-coop2354 | [6 empty] | No | No | No | No | No | No | No | No
| Inlet | Inlet Housing Assembly | 3 | T2.7.5 | 2.7.5 | 2.7 |  |  |  | 37 | 12 | Piston, Vent Valve | 1 |  | 5310-00-844-4252 | fpn-coop2355 | [6 empty] | No | No | No | No | No | No | No | No
| Inlet | Inlet Housing Assembly | 3 | T2.7.6 | 2.7.6 | 2.7 |  |  |  | 37 | 13 | Body, Vent Valve | 1 |  | 5310-00-844-4253 | fpn-coop2356 | [6 empty] | No | No | No | No | No | No | No | No
| Inlet | Inlet Housing Assembly | 2 | T2.8 | 2.8 | 2 |  |  |  | 37 | 14 | Seal, Oil Tank Vent Tube | 1 |  | 5310-00-844-4254 | fpn-coop2357 | [6 empty] | No | No | No | No | No | No | No | No
| Inlet | Inlet Housing Assembly | 2 | T2.9 | 2.9 | 2 |  |  |  | 37 | 15 | Shield, Oil Vent | 1 |  | 5310-00-844-4255 | fpn-coop2358 | [6 empty] | No | No | No | No | No | No | No | No
| Inlet | Inlet Housing Assembly | 2 | T2.10 | 2.1 | 2 |  |  |  | 37 | 16 | Clamp, Loop | 1 |  | 5310-00-844-4256 | fpn-coop2359 | [6 empty] | No | No | No | No | No | No | No | No
| Inlet | Inlet Housing Assembly | 2 | T2.11 | 2.11 | 2 |  | yes |  | 37 | 17 | Packing, Preformed | 1 | S | 5310-00-844-4257 | fpn-coop2360 | [6 empty] | No | No | No | No | No | No | No | No
| Inlet | Inlet Housing Assembly | 2 | T2.12 | 2.12 | 2 |  |  |  | 37 | 18 | Packing, Preformed | 1 | SS | 5310-00-844-4258 | fpn-coop2361 | [6 empty] | No | No | No | No | No | No | No | No
| Inlet | Inlet Housing Assembly | 2 | T2.13 | 2.13 | 2 |  |  |  | 37 | 19 | Tube Assembly, Breather | 1 |  | 5310-00-844-4259 | fpn-coop2362 | [6 empty] | No | No | No | No | No | No | No | No
| Inlet | Inlet Housing Assembly | 2 | T2.14 | 2.14 | 2 |  | yes |  | 37 | 20 | Packing, Preformed | 3 | S | 5310-00-844-4260 | fpn-coop2363 | [6 empty] | No | No | No | No | No | No | No | No
| Inlet | Inlet Housing Assembly | 2 | T2.15 | 2.15 | 2 |  |  |  | 37 | 21 | Elbow, Oil Tank Breather | 1 |  | 5310-00-844-4261 | fpn-coop2364 | [6 empty] | No | No | No | No | No | No | No | No
| Inlet | Inlet Housing Assembly | 2 | T2.16 | 2.16 | 2 |  |  |  | 37 | 22 | Bolt, Machine | 2 | S | 5310-00-844-4262 | fpn-coop2365 | [6 empty] | No | No | No | No | No | No | No | No
| Inlet | Inlet Housing Assembly | 2 | T2.17 | 2.17 | 2 |  |  |  | 37 | 23 | Cover, Oil Level Indicator Housing | 1 |  | 5310-00-844-4263 | fpn-coop2366 | [6 empty] | No | No | No | No | No | No | No | No
| Inlet | Inlet Housing Assembly | 2 | T2.18 | 2.18 | 2 |  |  |  | 37 | 24 | Spacer, Cover Oil, Level Indicator | 2 |  | 5310-00-844-4264 | fpn-coop2367 | [6 empty] | No | No | No | No | No | No | No | No
| Inlet | Inlet Housing Assembly | 2 | T2.19 | 2.19 | 2 |  |  |  | 37 | 25 | Nut, Self-locking | 1 | S | 5310-00-844-4265 | fpn-coop2368 | [6 empty] | No | No | No | No | No | No | No | No
| Inlet | Inlet Housing Assembly | 2 | T2.20 | 2.2 | 2 |  |  |  | 37 | 26 | Washer, Oil Level Indicator Arm | 1 | SS | 5310-00-844-4266 | fpn-coop2369 | [6 empty] | No | No | No | No | No | No | No | No
| Inlet | Inlet Housing Assembly | 2 | T2.21 | 2.21 | 2 |  |  |  | 37 | 27 | Pin, Taper, Oil Level Indicator | 1 |  | 5310-00-844-4267 | fpn-coop2370 | [6 empty] | No | No | No | No | No | No | No | No
| Inlet | Inlet Housing Assembly | 2 | T2.22 | 2.22 | 2 |  |  |  | 37 | 28 | Arm, Indicator, Oil Level | 1 |  | 5310-00-844-4268 | fpn-coop2371 | [6 empty] | No | No | No | No | No | No | No | No
| Inlet | Inlet Housing Assembly | 2 | T2.23 | 2.23 | 2 |  |  |  | 37 | 29 | Washer, Indicator Pointer | 1 | SS | 5310-00-844-4269 | fpn-coop2372 | [6 empty] | No | No | No | No | No | No | No | No
| Inlet | Inlet Housing Assembly | 2 | T2.24 | 2.24 | 2 | yes |  |  | 37 | 30 | Float Assembly, Oil Level Indicator | 1 |  | 5310-00-844-4270 | fpn-coop2373 | [6 empty] | No | No | No | No | No | No | No | No
| Inlet | Inlet Housing Assembly | 3 | T2.24.1 | 2.24.1 | 2.24 |  | yes |  | 37 | 31 | Pin, Cotter | 1 | S | 5310-00-844-4271 | fpn-coop2374 | [6 empty] | No | No | No | No | No | No | No | No
| Inlet | Inlet Housing Assembly | 3 | T2.24.2 | 2.24.2 | 2.24 |  |  |  | 37 | 32 | Nut, Castellated, Hexagon | 1 | S | 5310-00-844-4272 | fpn-coop2375 | [6 empty] | No | No | No | No | No | No | No | No
| Inlet | Inlet Housing Assembly | 3 | T2.24.3 | 2.24.3 | 2.24 |  | yes | V | 37 | 33 | Washer Flat |  | S | 5310-00-844-4273 | fpn-coop2376 | [6 empty] | No | No | No | No | No | No | No | No
| Inlet | Inlet Housing Assembly | 3 | T2.24.4 | 2.24.4 | 2.24 |  |  |  | 37 | 34 | Float Oil Level | 1 |  | 5310-00-844-4274 | fpn-coop2377 | [6 empty] | No | No | No | No | No | No | No | No
| Inlet | Inlet Housing Assembly | 3 | T2.24.5 | 2.24.5 | 2.24 |  |  |  | 37 | 35 | Washer Flat | 1 | S | 5310-00-844-4275 | fpn-coop2378 | [6 empty] | No | No | No | No | No | No | No | No
| Inlet | Inlet Housing Assembly | 3 | T2.24.6 | 2.24.6 | 2.24 |  |  |  | 37 | 36 | Shaft, Oil Level Indicator | 1 |  | 5310-00-844-4276 | fpn-coop2379 | [6 empty] | No | No | No | No | No | No | No | No
| Inlet | Inlet Housing Assembly | 2 | T2.25 | 2.25 | 2 |  |  |  | 37 | 37 | Bolt, Machine | 1 | S | 5310-00-844-4277 | fpn-coop2380 | [6 empty] | No | No | No | No | No | No | No | No
| Inlet | Inlet Housing Assembly | 2 | T2.26 | 2.26 | 2 |  | yes |  | 37 | 38 | Nut, Self-Locking | 1 | S | 5310-00-844-4278 | fpn-coop2381 | [6 empty] | No | No | No | No | No | No | No | No
| Inlet | Inlet Housing Assembly | 2 | T2.27 | 2.27 | 2 | yes |  |  | 37 | 39 | Housing Assembly Oil Level Indicator | 1 |  | 5310-00-844-4279 | fpn-coop2382 | [6 empty] | No | No | No | No | No | No | No | No
| Inlet | Inlet Housing Assembly | 3 | T2.27.1 | 2.27.1 | 2.27 |  |  |  | 38 | 1 | Screw, Machine | 2 | S | 5310-00-844-4280 | fpn-coop2383 | [6 empty] | No | No | No | No | No | No | No | No
| Inlet | Inlet Housing Assembly | 3 | T2.27.2 | 2.27.2 | 2.27 |  |  |  | 38 | 2 | Washer, Flat | 4 | S | 5310-00-844-4281 | fpn-coop2384 | [6 empty] | No | No | No | No | No | No | No | No
| Inlet | Inlet Housing Assembly | 3 | T2.27.3 | 2.27.3 | 2.27 |  |  |  | 38 | 3 | Nut, Self-Locking | 2 | SS | 5310-00-844-4282 | fpn-coop2385 | [6 empty] | No | No | No | No | No | No | No | No
| Inlet | Inlet Housing Assembly | 3 | T2.27.4 | 2.27.4 | 2.27 |  |  |  | 38 | 4 | Switch, Sensitive | 1 |  | 5310-00-844-4283 | fpn-coop2386 | [6 empty] | No | No | No | No | No | No | No | No
| Inlet | Inlet Housing Assembly | 3 | T2.27.5 | 2.27.5 | 2.27 |  |  |  | 38 | 5 | Ring, Retaining | 1 | S | 5310-00-844-4284 | fpn-coop2387 | [6 empty] | No | No | No | No | No | No | No | No
| Inlet | Inlet Housing Assembly | 3 | T2.27.6 | 2.27.6 | 2.27 |  | yes |  | 38 | 6 | Seal, Plain Encased | 1 |  | 5310-00-844-4285 | fpn-coop2388 | [6 empty] | No | No | No | No | No | No | No | No
| Inlet | Inlet Housing Assembly | 3 | T2.27.7 | 2.27.7 | 2.27 |  |  |  | 38 | 7 | Packing, Preformed | 1 | SS | 5310-00-844-4286 | fpn-coop2389 | [6 empty] | No | No | No | No | No | No | No | No
| Inlet | Inlet Housing Assembly | 3 | T2.27.8 | 2.27.8 | 2.27 | yes |  |  | 38 | 8 | Housing, Oil Level Indicator | 1 |  | 5310-00-844-4287 | fpn-coop2390 | [6 empty] | No | No | No | No | No | No | No | No
| Inlet | Inlet Housing Assembly | 4 | T2.27.8.1 | 2.27.8.1 | 2.27.8 |  |  |  | 38 | 9 | Rivet, Solid | 2 | S | 5310-00-844-4288 | fpn-coop2391 | [6 empty] | No | No | No | No | No | No | No | No
| Inlet | Inlet Housing Assembly | 4 | T2.27.8.2 | 2.27.8.2 | 2.27.8 |  |  |  | 38 | 10 | Receptacle Assembly, Oil Level Indicator Switch | 1 |  | 5310-00-844-4289 | fpn-coop2392 | [6 empty] | No | No | No | No | No | No | No | No
| Inlet | Inlet Housing Assembly | 4 | T2.27.8.3 | 2.27.8.3 | 2.27.8 |  |  |  | 38 | 11 | Rivet, Solid | 4 | S | 5310-00-844-4290 | fpn-coop2393 | [6 empty] | No | No | No | No | No | No | No | No
| Inlet | Inlet Housing Assembly | 4 | T2.27.8.4 | 2.27.8.4 | 2.27.8 |  |  |  | 38 | 12 | Nut, Self-Locking | 2 | S | 5310-00-844-4291 | fpn-coop2394 | [6 empty] | No | No | No | No | No | No | No | No
| Inlet | Inlet Housing Assembly | 4 | T2.27.8.5 | 2.27.8.5 | 2.27.8 |  |  |  | 38 | 13 | Bracket, Indicator | 1 |  | 5310-00-844-4292 | fpn-coop2395 | [6 empty] | No | No | No | No | No | No | No | No
| Inlet | Inlet Housing Assembly | 4 | T2.27.8.6 | 2.27.8.6 | 2.27.8 |  |  |  | 38 | 14 | Housing , Oil Level Indicator | 1 |  | 5310-00-844-4293 | fpn-coop2396 | [6 empty] | No | No | No | No | No | No | No | No
| Inlet | Inlet Housing Assembly | 2 | T2.28 | 2.28 | 2 |  | yes |  | 37 | 40 | Packing, Preformed | 3 | SS | 5310-00-844-4294 | fpn-coop2397 | [6 empty] | No | No | No | No | No | No | No | No
| Inlet | Inlet Housing Assembly | 2 | T2.29 | 2.29 | 2 |  |  |  | 37 | 41 | Strip, Seal, Baffle | 1 |  | 5310-00-844-4295 | fpn-coop2398 | [6 empty] | No | No | No | No | No | No | No | No
| Inlet | Inlet Housing Assembly | 2 | T2.30 | 2.3 | 2 | yes |  |  | 37 | 42 | Baffle Assmebly, Heat Exchanger, Inlet Housing | 1 |  | 5310-00-844-4296 | fpn-coop2399 | [6 empty] | No | No | No | No | No | No | No | No
| Inlet | Inlet Housing Assembly | 3 | T2.30.1 | 2.30.1 | 2.3 |  |  |  | 39 | 1 | Ring, Retaining | 1 | S | 5310-00-844-4297 | fpn-coop2400 | [6 empty] | No | No | No | No | No | No | No | No
| Inlet | Inlet Housing Assembly | 3 | T2.30.2 | 2.30.2 | 2.3 |  | yes |  | 39 | 2 | Seal, Plain Encased | 1 |  | 5310-00-844-4298 | fpn-coop2401 | [6 empty] | No | No | No | No | No | No | No | No
| Inlet | Inlet Housing Assembly | 3 | T2.30.3 | 2.30.3 | 2.3 |  |  |  | 39 | 3 | Rivet, Solid | 4 | S | 5310-00-844-4299 | fpn-coop2402 | [6 empty] | No | No | No | No | No | No | No | No
| Inlet | Inlet Housing Assembly | 3 | T2.30.4 | 2.30.4 | 2.3 |  |  |  | 39 | 4 | Support, Shaft, Oil Level Indicator | 1 |  | 5310-00-844-4300 | fpn-coop2403 | [6 empty] | No | No | No | No | No | No | No | No
| Inlet | Inlet Housing Assembly | 3 | T2.30.5 | 2.30.5 | 2.3 |  |  |  | 39 | 5 | Packing, Preformed | 1 | S | 5310-00-844-4301 | fpn-coop2404 | [6 empty] | No | No | No | No | No | No | No | No
| Inlet | Inlet Housing Assembly | 3 | T2.30.6 | 2.30.6 | 2.3 |  |  |  | 39 | 6 | Rivet, Solid | 2 | SS | 5310-00-844-4302 | fpn-coop2405 | [6 empty] | No | No | No | No | No | No | No | No
| Inlet | Inlet Housing Assembly | 3 | T2.30.7 | 2.30.7 | 2.3 |  |  |  | 39 | 7 | Rivet, Solid | 4 | S | 5310-00-844-4303 | fpn-coop2406 | [6 empty] | No | No | No | No | No | No | No | No
| Inlet | Inlet Housing Assembly | 3 | T2.30.8 | 2.30.8 | 2.3 |  |  |  | 39 | 8 | Support, Breather Tube, Baffle | 1 |  | 5310-00-844-4304 | fpn-coop2407 | [6 empty] | No | No | No | No | No | No | No | No
| Inlet | Inlet Housing Assembly | 3 | T2.30.9 | 2.30.9 | 2.3 |  |  |  | 39 | 9 | Rivet, Solid | 10 | S | 5310-00-844-4305 | fpn-coop2408 | [6 empty] | No | No | No | No | No | No | No | No
| Inlet | Inlet Housing Assembly | 3 | T2.30.10 | 2.30.10 | 2.3 |  |  |  | 39 | 10 | Spacer, Heat Exchanger Deflector | 14 |  | 5310-00-844-4306 | fpn-coop2409 | [6 empty] | No | No | No | No | No | No | No | No
| Inlet | Inlet Housing Assembly | 3 | T2.30.11 | 2.30.11 | 2.3 |  |  |  | 39 | 11 | Deflector, Heat Exchanger Baffle, Inlet Housing | 1 |  | 5310-00-844-4307 | fpn-coop2410 | [6 empty] | No | No | No | No | No | No | No | No
| Inlet | Inlet Housing Assembly | 3 | T2.30.12 | 2.30.12 | 2.3 |  |  |  | 39 | 12 | Baffle, Heat Exchanger, Inlet Housing | 1 |  | 5310-00-844-4308 | fpn-coop2411 | [6 empty] | No | No | No | No | No | No | No | No
| Inlet | Inlet Housing Assembly | 2 | T2.31 | 2.31 | 2 |  |  |  | 37 | 43 | Screw, Locating | 1 | S | 5310-00-844-4309 | fpn-coop2412 | [6 empty] | No | No | No | No | No | No | No | No
| Inlet | Inlet Housing Assembly | 2 | T2.32 | 2.32 | 2 |  |  |  | 37 | 44 | Connector, Junction Box Flange, Oil Inlet | 1 |  | 5310-00-844-4310 | fpn-coop2413 | [6 empty] | No | No | No | No | No | No | No | No
| Inlet | Inlet Housing Assembly | 2 | T2.33 | 2.33 | 2 |  | yes |  | 37 | 45 | Packing, Preformed | 2 | S | 5310-00-844-4311 | fpn-coop2414 | [6 empty] | No | No | No | No | No | No | No | No
| Inlet | Inlet Housing Assembly | 2 | T2.34 | 2.34 | 2 |  | yes |  | 37 | 46 | Nut, Self-Locking | 2 | S | 5310-00-844-4312 | fpn-coop2415 | [6 empty] | No | No | No | No | No | No | No | No
| Inlet | Inlet Housing Assembly | 2 | T2.35 | 2.35 | 2 |  | yes | A0 | 37 | 47 | Washer Flat, RPL-BY 5310-00-167-0814 | 39 | S | 5310-00-844-4313 | fpn-coop2416 | [6 empty] | No | No | No | No | No | No | No | No
| Inlet | Inlet Housing Assembly | 2 | T2.35 | 2.35 | 2 |  | yes | A1 | 37 | 47 | Washer Flat, RPLS 5310-00-167-0336 | 0 | S | 5310-00-844-4314 | fpn-coop2417 | [6 empty] | No | No | No | No | No | No | No | No
| Inlet | Inlet Housing Assembly | 2 | T2.36 | 2.36 | 2 |  |  |  | 37 | 48 | Bolt, Machine | 2 | S | 5310-00-844-4315 | fpn-coop2418 | [6 empty] | No | No | No | No | No | No | No | No
| Inlet | Inlet Housing Assembly | 2 | T2.37 | 2.37 | 2 | yes |  |  | 37 | 49 | Flange Assembly, Torquemeter | 1 |  | 5310-00-844-4316 | fpn-coop2419 | [6 empty] | No | No | No | No | No | No | No | No
| Inlet | Inlet Housing Assembly | 3 | T2.37.1 | 2.37.1 | 2.37 |  |  |  | 37 | 50 | Insert, Screw Thread | 4 | S | 5310-00-844-4317 | fpn-coop2420 | [6 empty] | No | No | No | No | No | No | No | No
| Inlet | Inlet Housing Assembly | 3 | T2.37.2 | 2.37.2 | 2.37 |  |  |  | 37 | 51 | Flange, Junction Box, Electric Torquemeter | 1 |  | 5310-00-844-4318 | fpn-coop2421 | [6 empty] | No | No | No | No | No | No | No | No
| Inlet | Inlet Housing Assembly | 2 | T2.38 | 2.38 | 2 |  |  |  | 37 | 52 | Packing, Preformed | 1 | S | 5310-00-844-4319 | fpn-coop2422 | [6 empty] | No | No | No | No | No | No | No | No
| Inlet | Inlet Housing Assembly | 2 | T2.39 | 2.39 | 2 |  |  |  | 37 | 53 | Screw, Machine | 2 | S | 5310-00-844-4320 | fpn-coop2423 | [6 empty] | No | No | No | No | No | No | No | No
| Inlet | Inlet Housing Assembly | 2 | T2.40 | 2.4 | 2 |  |  |  | 37 | 54 | Plug Assembly, Right Side Strut, Inlet Housing | 1 |  | 5310-00-844-4321 | fpn-coop2424 | [6 empty] | No | No | No | No | No | No | No | No
| Inlet | Inlet Housing Assembly | 2 | T2.41 | 2.41 | 2 |  |  |  | 37 | 55 | Screw, Drive | 4 | S | 5310-00-844-4322 | fpn-coop2425 | [6 empty] | No | No | No | No | No | No | No | No
| Inlet | Inlet Housing Assembly | 2 | T2.42 | 2.42 | 2 |  |  |  | 37 | 56 | Plate, Identification | 1 |  | 5310-00-844-4323 | fpn-coop2426 | [6 empty] | No | No | No | No | No | No | No | No
| Inlet | Inlet Housing Assembly | 2 | T2.43 | 2.43 | 2 |  |  |  | 37 | 57 | Bolt, Machine | 3 | S | 5310-00-844-4324 | fpn-coop2427 | [6 empty] | No | No | No | No | No | No | No | No
| Inlet | Inlet Housing Assembly | 2 | T2.44 | 2.44 | 2 |  | yes |  | 37 | 58 | Spacer, Ignition Bracket | 3 |  | 5310-00-844-4325 | fpn-coop2428 | [6 empty] | No | No | No | No | No | No | No | No
| Inlet | Inlet Housing Assembly | 2 | T2.45 | 2.45 | 2 |  |  |  | 37 | 59 | Bolt, Machine | 2 | S | 5310-00-844-4326 | fpn-coop2429 | [6 empty] | No | No | No | No | No | No | No | No
| Inlet | Inlet Housing Assembly | 2 | T2.46 | 2.46 | 2 |  | yes |  | 37 | 60 | Spacer, Bracket | 2 |  | 5310-00-844-4327 | fpn-coop2430 | [6 empty] | No | No | No | No | No | No | No | No
| Inlet | Inlet Housing Assembly | 2 | T2.47 | 2.47 | 2 |  | yes |  | 37 | 61 | Bolt, Machine | 35 | S | 5310-00-844-4328 | fpn-coop2431 | [6 empty] | No | No | No | No | No | No | No | No
| Inlet | Inlet Housing Assembly | 2 | T2.48 | 2.48 | 2 |  | yes |  | 37 | 62 | Nipple, Tube | 1 | S | 5310-00-844-4329 | fpn-coop2432 | [6 empty] | No | No | No | No | No | No | No | No
| Inlet | Inlet Housing Assembly | 2 | T2.49 | 2.49 | 2 |  | yes |  | 37 | 63 | Packing, Performed | 1 | S | 5310-00-844-4330 | fpn-coop2433 | [6 empty] | No | No | No | No | No | No | No | No
| Inlet | Inlet Housing Assembly | 2 | T2.50 | 2.5 | 2 |  |  |  | 37 | 64 | Bolt, Machine | 4 | S | 5310-00-844-4331 | fpn-coop2434 | [6 empty] | No | No | No | No | No | No | No | No
| Inlet | Inlet Housing Assembly | 2 | T2.51 | 2.51 | 2 |  | yes | A0 | 37 | 65 | Washer, Flat, RPL-BY 5310-00-167-0814 | 4 | S | 5310-00-844-4332 | fpn-coop2435 | [6 empty] | No | No | No | No | No | No | No | No
| Inlet | Inlet Housing Assembly | 2 | T2.51 | 2.51 | 2 |  | yes | A1 | 37 | 65 | Washer, Flat, RPLS 5310-00-167-0836 | 0 | S | 5310-00-844-4333 | fpn-coop2436 | [6 empty] | No | No | No | No | No | No | No | No
| Inlet | Inlet Housing Assembly | 2 | T2.52 | 2.52 | 2 |  |  |  | 37 | 66 | Cover, Power Take Off Pad and Output Shaft Seal Air Inlet | 1 |  | 5310-00-844-4334 | fpn-coop2437 | [6 empty] | No | No | No | No | No | No | No | No
| Inlet | Inlet Housing Assembly | 2 | T2.53 | 2.53 | 2 |  |  |  | 37 | 67 | Packing, Performed Component of Kit 2-200-010-03 | 1 | S | 5310-00-844-4335 | fpn-coop2438 | [6 empty] | No | No | No | No | No | No | No | No
| Inlet | Inlet Housing Assembly | 2 | T2.54 | 2.54 | 2 |  | yes |  | 37 | 68 | Packing, Performed Component of Kit 2-200-010-03 | 1 | S | 5310-00-844-4336 | fpn-coop2439 | [6 empty] | No | No | No | No | No | No | No | No
| Inlet | Inlet Housing Assembly | 2 | T2.55 | 2.55 | 2 | yes |  |  | 37 | 69 | Housing Assembly, Inlet | 1 |  | 5310-00-844-4337 | fpn-coop2440 | [6 empty] | No | No | No | No | No | No | No | No
| Inlet | Inlet Housing Assembly | 3 | T2.55.1 | 2.55.1 | 2.55 |  |  |  | 40 | 1 | Screw, Cap, Socket Head | 1 | S | 5310-00-844-4338 | fpn-coop2441 | [6 empty] | No | No | No | No | No | No | No | No
| Inlet | Inlet Housing Assembly | 3 | T2.55.2 | 2.55.2 | 2.55 |  |  |  | 40 | 2 | Screw, Cap, Socket Head | 1 | S | 5310-00-844-4339 | fpn-coop2442 | [6 empty] | No | No | No | No | No | No | No | No
| Inlet | Inlet Housing Assembly | 3 | T2.55.3 | 2.55.3 | 2.55 |  |  |  | 40 | 3 | Screw, Cap, Socket Head | 1 | S | 5310-00-844-4340 | fpn-coop2443 | [6 empty] | No | No | No | No | No | No | No | No
| Inlet | Inlet Housing Assembly | 3 | T2.55.4 | 2.55.4 | 2.55 |  | yes |  | 40 | 4 | Washer, Flat | 3 | S | 5310-00-844-4341 | fpn-coop2444 | [6 empty] | No | No | No | No | No | No | No | No
| Inlet | Inlet Housing Assembly | 3 | T2.55.5 | 2.55.5 | 2.55 | yes |  |  | 40 | 5 | Housing Assembly, Oil Filling Transfer | 1 |  | 5310-00-844-4342 | fpn-coop2445 | [6 empty] | No | No | No | No | No | No | No | No
| Inlet | Inlet Housing Assembly | 4 | T2.55.5.1 | 2.55.5.1 | 2.55.5 |  |  |  | 40 | 6 | Plug, Machine Thread | 1 | S | 5310-00-844-4343 | fpn-coop2446 | [6 empty] | No | No | No | No | No | No | No | No
| Inlet | Inlet Housing Assembly | 4 | T2.55.5.2 | 2.55.5.2 | 2.55.5 |  | yes |  | 40 | 7 | Packing, Preformed | 1 | S | 5310-00-844-4344 | fpn-coop2447 | [6 empty] | No | No | No | No | No | No | No | No
| Inlet | Inlet Housing Assembly | 4 | T2.55.5.3 | 2.55.5.3 | 2.55.5 |  |  |  | 40 | 8 | Plug, Machine Thread | 1 | S | 5310-00-844-4345 | fpn-coop2448 | [6 empty] | No | No | No | No | No | No | No | No
| Inlet | Inlet Housing Assembly | 4 | T2.55.5.4 | 2.55.5.4 | 2.55.5 |  | yes |  | 40 | 9 | Packing, Preformed | 1 | S | 5310-00-844-4346 | fpn-coop2449 | [6 empty] | No | No | No | No | No | No | No | No
| Inlet | Inlet Housing Assembly | 4 | T2.55.5.5 | 2.55.5.5 | 2.55.5 |  |  |  | 40 | 10 | Housing, Bypass Valve Spring | 1 |  | 5310-00-844-4347 | fpn-coop2450 | [6 empty] | No | No | No | No | No | No | No | No
| Inlet | Inlet Housing Assembly | 4 | T2.55.5.6 | 2.55.5.6 | 2.55.5 |  |  |  | 40 | 11 | Ball, Braing | 1 | S | 5310-00-844-4348 | fpn-coop2451 | [6 empty] | No | No | No | No | No | No | No | No
| Inlet | Inlet Housing Assembly | 4 | T2.55.5.7 | 2.55.5.7 | 2.55.5 |  |  |  | 40 | 12 | Spring, Scavenge, Oil Return Bypass Valve | 1 |  | 5310-00-844-4349 | fpn-coop2452 | [6 empty] | No | No | No | No | No | No | No | No
| Inlet | Inlet Housing Assembly | 4 | T2.55.5.8 | 2.55.5.8 | 2.55.5 |  |  | V | 40 | 13 | Shim, Bypass Valve Adjusting |  | SS | 5310-00-844-4350 | fpn-coop2453 | [6 empty] | No | No | No | No | No | No | No | No
| Inlet | Inlet Housing Assembly | 4 | T2.55.5.9 | 2.55.5.9 | 2.55.5 |  | yes |  | 40 | 14 | Packing, Preformed | 1 | S | 5310-00-844-4351 | fpn-coop2454 | [6 empty] | No | No | No | No | No | No | No | No
| Inlet | Inlet Housing Assembly | 4 | T2.55.5.10 | 2.55.5.10 | 2.55.5 |  |  |  | 40 | 15 | Seat, Bypass Valve | 1 |  | 5310-00-844-4352 | fpn-coop2455 | [6 empty] | No | No | No | No | No | No | No | No
| Inlet | Inlet Housing Assembly | 4 | T2.55.5.11 | 2.55.5.11 | 2.55.5 | yes |  |  | 40 | 16 | Housing , Oil Filling and Transfer | 1 |  | 5310-00-844-4353 | fpn-coop2456 | [6 empty] | No | No | No | No | No | No | No | No
| Inlet | Inlet Housing Assembly | 5 | T2.55.5.11.1 | 2.55.5.11.1 | 2.55.5.11 |  |  |  | 40 | 17 | Plug, Oil Filling and Transfer Housing | 1 | SS | 5310-00-844-4354 | fpn-coop2457 | [6 empty] | No | No | No | No | No | No | No | No
| Inlet | Inlet Housing Assembly | 5 | T2.55.5.11.2 | 2.55.5.11.2 | 2.55.5.11 |  | yes |  | 40 | 18 | Packing, Preformed | 1 | S | 5310-00-844-4355 | fpn-coop2458 | [6 empty] | No | No | No | No | No | No | No | No
| Inlet | Inlet Housing Assembly | 5 | T2.55.5.11.3 | 2.55.5.11.3 | 2.55.5.11 |  | yes |  | 40 | 19 | Insert, Screw Thread | 3 | S | 5310-00-844-4356 | fpn-coop2459 | [6 empty] | No | No | No | No | No | No | No | No
| Inlet | Inlet Housing Assembly | 5 | T2.55.5.11.4 | 2.55.5.11.4 | 2.55.5.11 |  |  |  | 40 | 20 | Plug, Pipe | 1 | S | 5310-00-844-4357 | fpn-coop2460 | [6 empty] | No | No | No | No | No | No | No | No
| Inlet | Inlet Housing Assembly | 5 | T2.55.5.11.5 | 2.55.5.11.5 | 2.55.5.11 |  |  |  | 40 | 21 | Housing, Oil Filling and Transfer | 1 |  | 5310-00-844-4358 | fpn-coop2461 | [6 empty] | No | No | No | No | No | No | No | No
| Inlet | Inlet Housing Assembly | 3 | T2.55.6 | 2.55.6 | 2.55 |  |  |  | 40 | 22 | Packing, Preformed | 3 | S | 5310-00-844-4359 | fpn-coop2462 | [6 empty] | No | No | No | No | No | No | No | No
| Inlet | Inlet Housing Assembly | 3 | T2.55.7 | 2.55.7 | 2.55 |  | yes |  | 40 | 23 | Packing, Preformed | 1 | S | 5310-00-844-4360 | fpn-coop2463 | [6 empty] | No | No | No | No | No | No | No | No
| Inlet | Inlet Housing Assembly | 3 | T2.55.8 | 2.55.8 | 2.55 |  | yes |  | 40 | 24 | Packing, Preformed | 1 | S | 5310-00-844-4361 | fpn-coop2464 | [6 empty] | No | No | No | No | No | No | No | No
| Inlet | Inlet Housing Assembly | 3 | T2.55.9 | 2.55.9 | 2.55 |  |  |  | 40 | 25 | Tube, Filler and Breather | 1 |  | 5310-00-844-4362 | fpn-coop2465 | [6 empty] | No | No | No | No | No | No | No | No
| Inlet | Inlet Housing Assembly | 3 | T2.55.10 | 2.55.10 | 2.55 |  |  |  | 40 | 26 | Packing, Preformed | 2 | S | 5310-00-844-4363 | fpn-coop2466 | [6 empty] | No | No | No | No | No | No | No | No
| Inlet | Inlet Housing Assembly | 3 | T2.55.11 | 2.55.11 | 2.55 |  |  |  | 40 | 27 | Plug, Pipe | 3 | S | 5310-00-844-4364 | fpn-coop2467 | [6 empty] | No | No | No | No | No | No | No | No
| Inlet | Inlet Housing Assembly | 3 | T2.55.12 | 2.55.12 | 2.55 |  |  |  | 40 | 28 | Plug, Mathine Thread | 2 | S | 5310-00-844-4365 | fpn-coop2468 | [6 empty] | No | No | No | No | No | No | No | No
| Inlet | Inlet Housing Assembly | 3 | T2.55.13 | 2.55.13 | 2.55 |  |  |  | 40 | 29 | Plug and Bleeder | 1 | S | 5310-00-844-4366 | fpn-coop2469 | [6 empty] | No | No | No | No | No | No | No | No
| Inlet | Inlet Housing Assembly | 3 | T2.55.14 | 2.55.14 | 2.55 |  | yes |  | 40 | 30 | Packing, Preformed | 3 | S | 5310-00-844-4367 | fpn-coop2470 | [6 empty] | No | No | No | No | No | No | No | No
| Inlet | Inlet Housing Assembly | 3 | T2.55.15 | 2.55.15 | 2.55 |  |  |  | 40 | 31 | Bolt, Connector, Inlet Housing | 2 | SS | 5310-00-844-4368 | fpn-coop2471 | [6 empty] | No | No | No | No | No | No | No | No
| Inlet | Inlet Housing Assembly | 3 | T2.55.16 | 2.55.16 | 2.55 |  |  |  | 40 | 32 | Plate, Scavenge Connector | 2 |  | 5310-00-844-4369 | fpn-coop2472 | [6 empty] | No | No | No | No | No | No | No | No
| Inlet | Inlet Housing Assembly | 3 | T2.55.17 | 2.55.17 | 2.55 |  |  |  | 40 | 33 | Packing, Preformed | 2 | S | 5310-00-844-4370 | fpn-coop2473 | [6 empty] | No | No | No | No | No | No | No | No
| Inlet | Inlet Housing Assembly | 3 | T2.55.18 | 2.55.18 | 2.55 |  |  |  | 40 | 34 | Plug, Mechine Thread | 1 | S | 5310-00-844-4371 | fpn-coop2474 | [6 empty] | No | No | No | No | No | No | No | No
| Inlet | Inlet Housing Assembly | 3 | T2.55.19 | 2.55.19 | 2.55 |  | yes |  | 40 | 35 | Packing, Preformed | 1 | S | 5310-00-844-4372 | fpn-coop2475 | [6 empty] | No | No | No | No | No | No | No | No
| Inlet | Inlet Housing Assembly | 3 | T2.55.20 | 2.55.20 | 2.55 |  |  |  | 40 | 36 | Ring, Retaining | 1 | S | 5310-00-844-4373 | fpn-coop2476 | [6 empty] | No | No | No | No | No | No | No | No
| Inlet | Inlet Housing Assembly | 3 | T2.55.21 | 2.55.21 | 2.55 |  | yes |  | 40 | 37 | Packing, Preformed | 1 | S | 5310-00-844-4374 | fpn-coop2477 | [6 empty] | No | No | No | No | No | No | No | No
| Inlet | Inlet Housing Assembly | 3 | T2.55.22 | 2.55.22 | 2.55 |  |  |  | 40 | 38 | Plug Assembly, Horizontal Strut, Anti-Acing | 1 |  | 5310-00-844-4375 | fpn-coop2478 | [6 empty] | No | No | No | No | No | No | No | No
| Inlet | Inlet Housing Assembly | 3 | T2.55.23 | 2.55.23 | 2.55 |  |  |  | 40 | 51 | Bolt, Machine | 2 | S | 5310-00-844-4376 | fpn-coop2479 | [6 empty] | No | No | No | No | No | No | No | No
| Inlet | Inlet Housing Assembly | 3 | T2.55.24 | 2.55.24 | 2.55 |  | yes |  | 40 | 52 | Washer Flat | 2 | S | 5310-00-844-4377 | fpn-coop2480 | [6 empty] | No | No | No | No | No | No | No | No
| Inlet | Inlet Housing Assembly | 3 | T2.55.25 | 2.55.25 | 2.55 |  |  |  | 40 | 53 | Cover, Inlet Housing Anti-Icing Pad | 1 |  | 5310-00-844-4378 | fpn-coop2481 | [6 empty] | No | No | No | No | No | No | No | No
| Inlet | Inlet Housing Assembly | 3 | T2.55.26 | 2.55.26 | 2.55 |  |  |  | 40 | 54 | Gasket, Inlet Housing Anti-Icing Pad | 1 |  | 5310-00-844-4379 | fpn-coop2482 | [6 empty] | No | No | No | No | No | No | No | No
| Inlet | Inlet Housing Assembly | 3 | T2.55.27 | 2.55.27 | 2.55 |  |  |  | 40 | 55 | Bolt, Machine | 6 | S | 5310-00-844-4380 | fpn-coop2483 | [6 empty] | No | No | No | No | No | No | No | No
| Inlet | Inlet Housing Assembly | 3 | T2.55.28 | 2.55.28 | 2.55 |  |  |  | 40 | 56 | Seal, Plain Encased | 6 | SS | 5310-00-844-4381 | fpn-coop2484 | [6 empty] | No | No | No | No | No | No | No | No
| Inlet | Inlet Housing Assembly | 3 | T2.55.29 | 2.55.29 | 2.55 |  |  |  | 40 | 57 | Packing, Preformed | 6 | S | 5310-00-844-4382 | fpn-coop2485 | [6 empty] | No | No | No | No | No | No | No | No
| Inlet | Inlet Housing Assembly | 3 | T2.55.30 | 2.55.30 | 2.55 |  |  |  | 40 | 58 | Plug, Oil Passage, Inlet Housing | 6 | SS | 5310-00-844-4383 | fpn-coop2486 | [6 empty] | No | No | No | No | No | No | No | No
| Inlet | Inlet Housing Assembly | 3 | T2.55.31 | 2.55.31 | 2.55 |  | yes |  | 40 | 58-a | Packing, Preformed | 6 | S | 5310-00-844-4384 | fpn-coop2487 | [6 empty] | No | No | No | No | No | No | No | No
| Inlet | Inlet Housing Assembly | 3 | T2.55.32 | 2.55.32 | 2.55 |  |  |  | 40 | 59 | Bolt, Machine | 2 | S | 5310-00-844-4385 | fpn-coop2488 | [6 empty] | No | No | No | No | No | No | No | No
| Inlet | Inlet Housing Assembly | 3 | T2.55.33 | 2.55.33 | 2.55 |  | yes |  | 40 | 60 | Tabwasher | 2 | S | 5310-00-844-4386 | fpn-coop2489 | [6 empty] | No | No | No | No | No | No | No | No
| Inlet | Inlet Housing Assembly | 3 | T2.55.34 | 2.55.34 | 2.55 |  |  |  | 40 | 61 | Vane Assembly, Inlet Guide | 1 |  | 5310-00-844-4387 | fpn-coop2490 | [5 empty] | Heidarian | No | No | No | No | No | No | No | No
| Inlet | Inlet Housing Assembly | 4 | T2.55.34.1 | 2.55.34.1 | 2.55.34 |  |  |  | 40 | 62 | Baffle, Inlet Guide Vane | 1 |  | 5310-00-844-4388 | fpn-coop2491 | [5 empty] | Heidarian | No | No | No | No | No | No | No | No
| Inlet | Inlet Housing Assembly | 4 | T2.55.34.2 | 2.55.34.2 | 2.55.34 |  |  |  | 40 | 63 | Deflector, Inlet Guide Vane | 36 |  | 5310-00-844-4389 | fpn-coop2492 | [5 empty] | Heidarian | No | No | No | No | No | No | No | No
| Inlet | Inlet Housing Assembly | 4 | T2.55.34.3 | 2.55.34.3 | 2.55.34 |  |  |  | 40 | 64 | Vane, Inlet Guide | 36 |  | 5310-00-844-4390 | fpn-coop2493 | [5 empty] | Heidarian | No | No | No | No | No | No | No | No
| Inlet | Inlet Housing Assembly | 3 | T2.55.35 | 2.55.35 | 2.55 |  | yes |  | 40 | 65 | Packing, Preformed | 1 | SS | 5310-00-844-4391 | fpn-coop2494 | [6 empty] | No | No | No | No | No | No | No | No
| Inlet | Inlet Housing Assembly | 3 | T2.55.36 | 2.55.36 | 2.55 | yes |  |  | 40 | 66 | Housing, Inlet, Studs and Inserts See Fig. 41 | 1 |  | 5310-00-844-4392 | fpn-coop2495 | [6 empty] | No | No | No | No | No | No | No | No
| Inlet | Inlet Housing Assembly | 4 | T2.55.36.1 | 2.55.36.1 | 2.55.36 |  |  |  | 41 | 1 | Insert, Inlet Housing, Oil Passage | 1 | SS | 5310-00-844-4393 | fpn-coop2496 | [6 empty] | No | No | No | No | No | No | No | No
| Inlet | Inlet Housing Assembly | 4 | T2.55.36.2 | 2.55.36.2 | 2.55.36 |  | yes |  | 41 | 2 | Packing, Preformed | 1 | S | 5310-00-844-4394 | fpn-coop2497 | [6 empty] | No | No | No | No | No | No | No | No
| Inlet | Inlet Housing Assembly | 4 | T2.55.36.3 | 2.55.36.3 | 2.55.36 |  | yes |  | 41 | 3 | Insert, Screw Thread | 28 | S | 5310-00-844-4395 | fpn-coop2498 | [6 empty] | No | No | No | No | No | No | No | No
| Inlet | Inlet Housing Assembly | 4 | T2.55.36.4 | 2.55.36.4 | 2.55.36 |  |  |  | 41 | 5 | Pin, Mounting Pad Insert Retaining, Inlet Housing | 8 |  | 5310-00-844-4396 | fpn-coop2499 | [6 empty] | No | No | No | No | No | No | No | No
| Inlet | Inlet Housing Assembly | 4 | T2.55.36.5 | 2.55.36.5 | 2.55.36 |  |  |  | 41 | 6 | Insert, Mounting Pad, Inlet Housing | 4 | SS | 5310-00-844-4397 | fpn-coop2500 | [6 empty] | No | No | No | No | No | No | No | No
| Inlet | Inlet Housing Assembly | 4 | T2.55.36.6 | 2.55.36.6 | 2.55.36 |  |  |  | 41 | 7 | Packing, Preformed | 4 | S | 5310-00-844-4398 | fpn-coop2501 | [6 empty] | No | No | No | No | No | No | No | No
| Inlet | Inlet Housing Assembly | 4 | T2.55.36.7 | 2.55.36.7 | 2.55.36 |  |  | A0 | 41 | 8 | Insert, Screw Thread RPL-BY 5340-00-291-3488 | 16 | S | 5310-00-844-4399 | fpn-coop2502 | [6 empty] | No | No | No | No | No | No | No | No
| Inlet | Inlet Housing Assembly | 4 | T2.55.36.7 | 2.55.36.7 | 2.55.36 |  |  | A1 | 41 | 8 | Insert, Screw Thread RPLS 5340-00-290-4513 | 0 | S | 5310-00-844-4400 | fpn-coop2503 | [6 empty] | No | No | No | No | No | No | No | No
| Inlet | Inlet Housing Assembly | 4 | T2.55.36.8 | 2.55.36.8 | 2.55.36 |  | yes |  | 41 | 9 | Insert, Screw Thread | 6 | S | 5310-00-844-4401 | fpn-coop2504 | [6 empty] | No | No | No | No | No | No | No | No
| Inlet | Inlet Housing Assembly | 4 | T2.55.36.9 | 2.55.36.9 | 2.55.36 |  |  |  | 41 | 10 | Pin, Straight, Headless | 2 | S | 5310-00-844-4402 | fpn-coop2505 | [6 empty] | No | No | No | No | No | No | No | No
| Inlet | Inlet Housing Assembly | 4 | T2.55.36.10 | 2.55.36.10 | 2.55.36 |  |  |  | 41 | 11 | Dowel, Sleeve | 1 |  | 5310-00-844-4403 | fpn-coop2506 | [6 empty] | No | No | No | No | No | No | No | No
| Inlet | Inlet Housing Assembly | 4 | T2.55.36.11 | 2.55.36.11 | 2.55.36 |  |  |  | 41 | 12 | Insert, Screw Thread | 2 | S | 5310-00-844-4404 | fpn-coop2507 | [6 empty] | No | No | No | No | No | No | No | No
| Inlet | Inlet Housing Assembly | 4 | T2.55.36.12 | 2.55.36.12 | 2.55.36 |  | yes |  | 41 | 14 | Insert, Screw Thread | 5 | S | 5310-00-844-4405 | fpn-coop2508 | [6 empty] | No | No | No | No | No | No | No | No
| Inlet | Inlet Housing Assembly | 4 | T2.55.36.13 | 2.55.36.13 | 2.55.36 |  |  |  | 41 | 15 | Ring, Snap | 1 | SS | 5310-00-844-4406 | fpn-coop2509 | [6 empty] | No | No | No | No | No | No | No | No
| Inlet | Inlet Housing Assembly | 4 | T2.55.36.14 | 2.55.36.14 | 2.55.36 |  |  |  | 41 | 16 | Pin, Dowel | 1 |  | 5310-00-844-4407 | fpn-coop2510 | [6 empty] | No | No | No | No | No | No | No | No
| Inlet | Inlet Housing Assembly | 4 | T2.55.36.15 | 2.55.36.15 | 2.55.36 |  |  |  | 41 | 17 | Tube, Inlet Housing Oil Drain | 1 |  | 5310-00-844-4408 | fpn-coop2511 | [6 empty] | No | No | No | No | No | No | No | No
| Inlet | Inlet Housing Assembly | 4 | T2.55.36.16 | 2.55.36.16 | 2.55.36 |  |  | A0 | 41 | 18 | Stud, Plain, Oversize | 4 | S | 5310-00-844-4409 | fpn-coop2512 | [6 empty] | No | No | No | No | No | No | No | No
| Inlet | Inlet Housing Assembly | 4 | T2.55.36.16 | 2.55.36.16 | 2.55.36 |  |  | A1 | 41 | 18 | Stud, Plain, Oversize | 0 | S | 5310-00-844-4410 | fpn-coop2513 | [6 empty] | No | No | No | No | No | No | No | No
| Inlet | Inlet Housing Assembly | 4 | T2.55.36.17 | 2.55.36.17 | 2.55.36 |  |  | A0 | 41 | 19 | Stud, Plain, Oversize | 2 | S | 5310-00-844-4411 | fpn-coop2514 | [6 empty] | No | No | No | No | No | No | No | No
| Inlet | Inlet Housing Assembly | 4 | T2.55.36.17 | 2.55.36.17 | 2.55.36 |  |  | A1 | 41 | 19 | Stud, Plain, Oversize | 0 | S | 5310-00-844-4412 | fpn-coop2515 | [6 empty] | No | No | No | No | No | No | No | No
| Inlet | Inlet Housing Assembly | 4 | T2.55.36.18 | 2.55.36.18 | 2.55.36 |  |  |  | 41 | 20 | Insert, Screw Thread | 2 | S | 5310-00-844-4413 | fpn-coop2516 | [6 empty] | No | No | No | No | No | No | No | No
| Inlet | Inlet Housing Assembly | 4 | T2.55.36.19 | 2.55.36.19 | 2.55.36 |  | yes |  | 41 | 21 | Insert, Screw Thread | 58 | S | 5310-00-844-4414 | fpn-coop2517 | [6 empty] | No | No | No | No | No | No | No | No
| Inlet | Inlet Housing Assembly | 4 | T2.55.36.20 | 2.55.36.20 | 2.55.36 |  | yes |  | 41 | 22 | Insert, Screw Thread | 3 | S | 5310-00-844-4415 | fpn-coop2518 | [6 empty] | No | No | No | No | No | No | No | No
| Inlet | Inlet Housing Assembly | 4 | T2.55.36.21 | 2.55.36.21 | 2.55.36 |  |  |  | 41 | 23 | Pin, Straight, Headless | 1 | S | 5310-00-844-4416 | fpn-coop2519 | [6 empty] | No | No | No | No | No | No | No | No
| Inlet | Inlet Housing Assembly | 4 | T2.55.36.22 | 2.55.36.22 | 2.55.36 |  |  |  | 41 | 24 | Insert, Dowel Pin, Inlet Housing | 1 | SS | 5310-00-844-4417 | fpn-coop2520 | [6 empty] | No | No | No | No | No | No | No | No
| Inlet | Inlet Housing Assembly | 4 | T2.55.36.23 | 2.55.36.23 | 2.55.36 |  |  |  | 41 | 25 | Pin, Dowel | 1 |  | 5310-00-844-4418 | fpn-coop2521 | [6 empty] | No | No | No | No | No | No | No | No
| Inlet | Inlet Housing Assembly | 4 | T2.55.36.24 | 2.55.36.24 | 2.55.36 |  |  |  | 41 | 26 | Stud, Stepped | 6 | S | 5310-00-844-4419 | fpn-coop2522 | [6 empty] | No | No | No | No | No | No | No | No
| Inlet | Inlet Housing Assembly | 4 | T2.55.36.25 | 2.55.36.25 | 2.55.36 |  |  |  | 41 | 27 | Insert, Screw Thread | 2 | S | 5310-00-844-4420 | fpn-coop2523 | [6 empty] | No | No | No | No | No | No | No | No
| Inlet | Inlet Housing Assembly | 4 | T2.55.36.26 | 2.55.36.26 | 2.55.36 |  |  |  | 41 | 28 | Plug, Inlet Housing Core | 3 | SS | 5310-00-844-4421 | fpn-coop2524 | [6 empty] | No | No | No | No | No | No | No | No
| Inlet | Inlet Housing Assembly | 4 | T2.55.36.27 | 2.55.36.27 | 2.55.36 |  |  |  | 41 | 29 | Housing,Inlet | 1 |  | 5310-00-844-4422 | fpn-coop2525 | [6 empty] | No | No | No | No | No | No | No | No
| Inlet | Inlet Housing Assembly | 2 | T2.56 | 2.56 | 2 |  |  |  | 37 | 70 | Packing, Preformed | 2 | S | 5310-00-844-4423 | fpn-coop2526 | [6 empty] | No | No | No | No | No | No | No | No
| Compressor |  | 1 | T3 | 3 |  | yes |  |  |  |  | Compressor(head) | 1 |  | 5310-00-844-4424 | fpn-coop2527 | [6 empty] | Yes | Yes | Yes | Yes | Yes | Yes | Yes | Yes
| Compressor | Compressor Housing Assembly | 2 | T3.1 | 3.1 | 3 |  |  |  | 42 | 1 | Bolt, Machine | 2 | S | 5310-00-844-4425 | fpn-coop2528 | [6 empty] | No | No | No | No | No | No | No | No
| Compressor | Compressor Housing Assembly | 2 | T3.2 | 3.2 | 3 |  |  |  | 42 | 2 | Bolt, Machine | 22 | S | 5310-00-844-4426 | fpn-coop2529 | [6 empty] | No | No | No | No | No | No | No | No
| Compressor | Compressor Housing Assembly | 2 | T3.3 | 3.3 | 3 |  |  |  | 42 | 3 | Bolt, Machine | 4 | S | 5310-00-844-4427 | fpn-coop2530 | [6 empty] | No | No | No | No | No | No | No | No
| Compressor | Compressor Housing Assembly | 2 | T3.4 | 3.4 | 3 |  |  |  | 42 | 4 | Bolt, Machine | 4 | S | 5310-00-844-4428 | fpn-coop2531 | [6 empty] | No | No | No | No | No | No | No | No
| Compressor | Compressor Housing Assembly | 2 | T3.5 | 3.5 | 3 |  | yes |  | 42 | 5 | Washer, Flat | 46 | S | 5310-00-844-4429 | fpn-coop2532 | [6 empty] | No | No | No | No | No | No | No | No
| Compressor | Compressor Housing Assembly | 2 | T3.6 | 3.6 | 3 |  |  |  | 42 | 6 | Spacer, Valve Mounting Bracket | 2 |  | 5310-00-844-4430 | fpn-coop2533 | [6 empty] | No | No | No | No | No | No | No | No
| Compressor | Compressor Housing Assembly | 2 | T3.7 | 3.7 | 3 |  |  |  | 42 | 7 | Washer, Compressor Housing Flange | 4 | SS | 5310-00-844-4431 | fpn-coop2534 | [6 empty] | No | No | No | No | No | No | No | No
| Compressor | Compressor Housing Assembly | 2 | T3.8 | 3.8 | 3 |  |  |  | 42 | 8 | Washer, Compressor Flange Bolt | 8 | SS | 5310-00-844-4432 | fpn-coop2535 | [6 empty] | No | No | No | No | No | No | No | No
| Compressor | Compressor Housing Assembly | 2 | T3.9 | 3.9 | 3 |  | yes |  | 42 | 9 | Nut, Self-Locking | 32 | S | 5310-00-844-4433 | fpn-coop2536 | [6 empty] | No | No | No | No | No | No | No | No
| Compressor | Compressor Housing Assembly | 2 | T3.10 | 3.1 | 3 |  |  |  | 42 | 10 | Bolt, Externally Relieved Body | 32 | S | 5310-00-844-4434 | fpn-coop2537 | [6 empty] | No | No | No | No | No | No | No | No
| Compressor | Compressor Housing Assembly | 2 | T3.11 | 3.11 | 3 |  | yes | A0 | 42 | 11 | Washer Flat, RPL_BY 5310-00-515-7449 | 32 | S | 5310-00-844-4435 | fpn-coop2538 | [6 empty] | No | No | No | No | No | No | No | No
| Compressor | Compressor Housing Assembly | 2 | T3.11 | 3.11 | 3 |  | yes | A1 | 42 | 11 | Washer Flat, RPLS 5310-00-167-0835 | 0 | S | 5310-00-844-4436 | fpn-coop2539 | [6 empty] | No | No | No | No | No | No | No | No
| Compressor | Compressor Housing Assembly | 2 | T3.12 | 3.12 | 3 |  |  | A0 | 42 | 12 | Housing Assembly, Compressor, for Break Down Repaced by P/N 2-100-100-22 | 0 |  | 5310-00-844-4437 | fpn-coop2540 | [6 empty] | No | No | No | No | No | No | No | No
| Compressor | Compressor Housing Assembly | 2 | T3.12 | 3.12 | 3 | yes |  | A1 | 42 | 12 | Housing Assembly, Compressor, for Break Down Repaced by P/N 2-100-100-21 | 1 |  | 5310-00-844-4438 | fpn-coop2541 | [6 empty] | No | No | No | No | No | No | No | No
| Compressor | Compressor Housing Assembly | 3 | T3.12.1 | 3.12.1 | 3.12 |  |  |  | 43 | 1 | Bolt, Machine | 48 | S | 5310-00-844-4439 | fpn-coop2542 | [6 empty] | No | No | No | No | No | No | No | No
| Compressor | Compressor Housing Assembly | 3 | T3.12.2 | 3.12.2 | 3.12 |  |  |  | 43 | 2 | Bolt, Machine | 36 | S | 5310-00-844-4440 | fpn-coop2543 | [6 empty] | No | No | No | No | No | No | No | No
| Compressor | Compressor Housing Assembly | 3 | T3.12.3 | 3.12.3 | 3.12 |  |  |  | 43 | 3 | Screw, Compressor, Sixth Stator | 12 | SS | 5310-00-844-4441 | fpn-coop2544 | [6 empty] | No | No | No | No | No | No | No | No
| Compressor | Compressor Housing Assembly | 3 | T3.12.4 | 3.12.4 | 3.12 |  |  |  | 43 | 4 | Bolt, Machine | 5 | S | 5310-00-844-4442 | fpn-coop2545 | [6 empty] | No | No | No | No | No | No | No | No
| Compressor | Compressor Housing Assembly | 3 | T3.12.5 | 3.12.5 | 3.12 |  |  | V | 43 | 5 | Washer, Flat |  | SS | 5310-00-844-4443 | fpn-coop2546 | [6 empty] | No | No | No | No | No | No | No | No
| Compressor | Compressor Housing Assembly | 3 | T3.12.6 | 3.12.6 | 3.12 |  |  |  | 43 | 6 | Cup, Locking, Compressor Shroud Bolt | 12 |  | 5310-00-844-4444 | fpn-coop2547 | [6 empty] | No | No | No | No | No | No | No | No
| Compressor | Compressor Housing Assembly | 3 | T3.12.7 | 3.12.7 | 3.12 |  |  | V | 43 | 7 | Washer, Flat |  | SS | 5310-00-844-4445 | fpn-coop2548 | [6 empty] | No | No | No | No | No | No | No | No
| Compressor | Compressor Housing Assembly | 3 | T3.12.8 | 3.12.8 | 3.12 |  |  |  | 43 | 8 | Vane Assembly, Compressor First Stage | 1 |  | 5310-00-844-4446 | fpn-coop2549 | [6 empty] | No | No | No | No | No | No | No | No
| Compressor | Compressor Housing Assembly | 3 | T3.12.9 | 3.12.9 | 3.12 |  |  |  | 43 | 9 | Vane Assembly, Compressor Second Stage | 1 |  | 5310-00-844-4447 | fpn-coop2550 | [6 empty] | No | No | No | No | No | No | No | No
| Compressor | Compressor Housing Assembly | 3 | T3.12.10 | 3.12.10 | 3.12 |  |  |  | 43 | 10 | Vane Assembly, Compressor Third Stage | 1 |  | 5310-00-844-4448 | fpn-coop2551 | [6 empty] | No | No | No | No | No | No | No | No
| Compressor | Compressor Housing Assembly | 3 | T3.12.11 | 3.12.11 | 3.12 |  |  |  | 43 | 11 | Vane Assembly, Compressor Fourth Stage | 1 |  | 5310-00-844-4449 | fpn-coop2552 | [6 empty] | No | No | No | No | No | No | No | No
| Compressor | Compressor Housing Assembly | 3 | T3.12.12 | 3.12.12 | 3.12 |  |  |  | 43 | 12 | Vane Assembly, Compressor Fifth Stage | 1 |  | 5310-00-844-4450 | fpn-coop2553 | [6 empty] | No | No | No | No | No | No | No | No
| Compressor | Compressor Housing Assembly | 3 | T3.12.13 | 3.12.13 | 3.12 |  |  |  | 43 | 13 | Vane Assembly, Compressor Sixth Stage | 1 |  | 5310-00-844-4451 | fpn-coop2554 | [6 empty] | No | No | No | No | No | No | No | No
| Compressor | Compressor Housing Assembly | 3 | T3.12.14 | 3.12.14 | 3.12 |  |  |  | 43 | 14 | Vane Assembly, Exit Guide | 1 |  | 5310-00-844-4452 | fpn-coop2555 | [6 empty] | No | No | No | No | No | No | No | No
| Compressor | Compressor Housing Assembly | 3 | T3.12.15 | 3.12.15 | 3.12 |  |  |  | 43 | 15 | Union, Tube, Air Pressure | 1 |  | 5310-00-844-4453 | fpn-coop2556 | [6 empty] | No | No | No | No | No | No | No | No
| Compressor | Compressor Housing Assembly | 3 | T3.12.16 | 3.12.16 | 3.12 |  | yes |  | 43 | 16 | Packing, Preformed | 1 | S | 5310-00-844-4454 | fpn-coop2557 | [6 empty] | No | No | No | No | No | No | No | No
| Compressor | Compressor Housing Assembly | 3 | T3.12.17 | 3.12.17 | 3.12 | yes |  |  | 43 | 17 | Housing Assembly, Compressor | 1 |  | 5310-00-844-4455 | fpn-coop2558 | [6 empty] | No | No | No | No | No | No | No | No
| Compressor | Compressor Housing Assembly | 4 | T3.12.17.1 | 3.12.17.1 | 3.12.17 |  |  |  | 43 | 18 | Insert, Screw Thread | 2 | S | 5310-00-844-4456 | fpn-coop2559 | [6 empty] | No | No | No | No | No | No | No | No
| Compressor | Compressor Housing Assembly | 4 | T3.12.17.2 | 3.12.17.2 | 3.12.17 |  |  |  | 43 | 19 | Dowel, Hollow | 4 |  | 5310-00-844-4457 | fpn-coop2560 | [6 empty] | No | No | No | No | No | No | No | No
| Compressor | Compressor Housing Assembly | 4 | T3.12.17.3 | 3.12.17.3 | 3.12.17 |  | yes |  | 43 | 20 | Insert, Screw Thread | 5 | S | 5310-00-844-4458 | fpn-coop2561 | [6 empty] | No | No | No | No | No | No | No | No
| Compressor | Compressor Housing Assembly | 4 | T3.12.17.4 | 3.12.17.4 | 3.12.17 |  | yes |  | 43 | 21 | Insert, Screw Thread | 26 | S | 5310-00-844-4459 | fpn-coop2562 | [6 empty] | No | No | No | No | No | No | No | No
| Compressor | Compressor Housing Assembly | 4 | T3.12.17.5 | 3.12.17.5 | 3.12.17 |  | yes |  | 43 | 22 | Insert, Screw Thread | 46 | S | 5310-00-844-4460 | fpn-coop2563 | [6 empty] | No | No | No | No | No | No | No | No
| Compressor | Compressor Housing Assembly | 4 | T3.12.17.6 | 3.12.17.6 | 3.12.17 |  | yes |  | 43 | 23 | Insert, Screw Thread | 10 | S | 5310-00-844-4461 | fpn-coop2564 | [6 empty] | No | No | No | No | No | No | No | No
| Compressor | Compressor Housing Assembly | 4 | T3.12.17.7 | 3.12.17.7 | 3.12.17 |  |  |  | 43 | 24 | Housing, Compressor | 2 |  | 5310-00-844-4462 | fpn-coop2565 | [5 empty] | Heidarian | No | No | No | No | No | No | No | No
| Compressor | Compressor Housing Assembly | 2 | T3.13 | 3.13 | 3 |  |  |  | 42 | 13 | Spacer, Cnterifugal Compressor Housing | 1 |  | 5310-00-844-4463 | fpn-coop2566 | [6 empty] | No | No | No | No | No | No | No | No
| Compressor | Compressor Housing Assembly | 2 | T3.14 | 3.14 | 3 | yes |  |  | 42 | 14 | Compressor Rotor Assembly | 1 |  | 5310-00-844-4464 | fpn-coop2567 | [6 empty] | No | No | No | No | No | No | No | No
| Compressor | Compressor Housing Assembly | 3 | T3.14.1 | 3.14.1 | 3.14 |  |  |  | 44 | 1 | Nut, Accessory Drive Pinion Locking | 1 |  | 5310-00-844-4465 | fpn-coop2568 | [6 empty] | No | No | No | No | No | No | No | No
| Compressor | Compressor Housing Assembly | 3 | T3.14.2 | 3.14.2 | 3.14 |  |  |  | 44 | 2 | Lockring, Accelerator Drive Pinion Locking | 1 |  | 5310-00-844-4466 | fpn-coop2569 | [6 empty] | No | No | No | No | No | No | No | No
| Compressor | Compressor Housing Assembly | 3 | T3.14.3 | 3.14.3 | 3.14 |  |  |  | 44 | 3 | Pinion, Accessory Drive, Inner Bevel | 1 |  | 5310-00-844-4467 | fpn-coop2570 | [6 empty] | No | No | No | No | No | No | No | No
| Compressor | Compressor Housing Assembly | 3 | T3.14.4 | 3.14.4 | 3.14 |  |  | V | 44 | 4 | Shim, Accessory Drive Pinion, Location 0.0025 to 0.0035 Inch Thick |  | SS | 5310-00-844-4468 | fpn-coop2571 | [6 empty] | No | No | No | No | No | No | No | No
| Compressor | Compressor Housing Assembly | 3 | T3.14.4 | 3.14.4 | 3.14 |  |  | V | 44 | 4 | Shim, Accessory Drive Pinion, Location 0.0035 to 0.0053 Inch Thick |  | SS | 5310-00-844-4469 | fpn-coop2572 | [6 empty] | No | No | No | No | No | No | No | No
| Compressor | Compressor Housing Assembly | 3 | T3.14.4 | 3.14.4 | 3.14 |  |  | V | 44 | 4 | Shim, Accessory Drive Pinion, Location 0.0053 to 0.0075 Inch Thick |  | SS | 5310-00-844-4470 | fpn-coop2573 | [6 empty] | No | No | No | No | No | No | No | No
| Compressor | Compressor Housing Assembly | 3 | T3.14.4 | 3.14.4 | 3.14 |  |  | V | 44 | 4 | Shim, Accessory Drive Pinion, Location 0.009 to 0.012 Inch Thick |  | SS | 5310-00-844-4471 | fpn-coop2574 | [6 empty] | No | No | No | No | No | No | No | No
| Compressor | Compressor Housing Assembly | 3 | T3.14.4 | 3.14.4 | 3.14 |  |  | V | 44 | 4 | Shim, Accessory Drive Pinion, Location 0.014 to 0.017 Inch Thick |  | SS | 5310-00-844-4472 | fpn-coop2575 | [6 empty] | No | No | No | No | No | No | No | No
| Compressor | Compressor Housing Assembly | 3 | T3.14.4 | 3.14.4 | 3.14 |  |  | V | 44 | 4 | Shim, Accessory Drive Pinion, Location 0.0295 to 0.0340 Inch Thick |  | SS | 5310-00-844-4473 | fpn-coop2576 | [6 empty] | No | No | No | No | No | No | No | No
| Compressor | Compressor Housing Assembly | 3 | T3.14.5 | 3.14.5 | 3.14 |  |  |  | 44 | 5 | Bearing, Ball, Annular | 1 | S | 5310-00-844-4474 | fpn-coop2577 | [6 empty] | No | No | No | No | No | No | No | No
| Compressor | Compressor Housing Assembly | 3 | T3.14.6 | 3.14.6 | 3.14 |  |  | A0 | 44 | 6 | Housing, Pump, Compressor Front Bearing RPL-BY 2-100-089-10 | 1 |  | 5310-00-844-4475 | fpn-coop2578 | [6 empty] | No | No | No | No | No | No | No | No
| Compressor | Compressor Housing Assembly | 3 | T3.14.6 | 3.14.6 | 3.14 |  |  | A1 | 44 | 6 | Housing, Pump, Compressor Front Bearing RPLS 2840-00-582-1472 | 0 |  | 5310-00-844-4476 | fpn-coop2579 | [6 empty] | No | No | No | No | No | No | No | No
| Compressor | Compressor Housing Assembly | 3 | T3.14.7 | 3.14.7 | 3.14 |  |  |  | 44 | 7 | Impeller, Compressor Front Bearing Pump | 1 |  | 5310-00-844-4477 | fpn-coop2580 | [6 empty] | No | No | No | No | No | No | No | No
| Compressor | Compressor Housing Assembly | 3 | T3.14.8 | 3.14.8 | 3.14 |  |  | V | 44 | 8 | Shim, Bearing, Compressor Front, Locating 0.0025 to 0.0035 Inch Thick |  | SS | 5310-00-844-4478 | fpn-coop2581 | [6 empty] | No | No | No | No | No | No | No | No
| Compressor | Compressor Housing Assembly | 3 | T3.14.8 | 3.14.8 | 3.14 |  |  | V | 44 | 8 | Shim, Bearing, Compressor Front, Locating 0.0035 to 0.0053 Inch Thick |  | SS | 5310-00-844-4479 | fpn-coop2582 | [6 empty] | No | No | No | No | No | No | No | No
| Compressor | Compressor Housing Assembly | 3 | T3.14.8 | 3.14.8 | 3.14 |  |  | V | 44 | 8 | Shim, Bearing, Compressor Front, Locating 0.0053 to 0.0075 Inch Thick |  | SS | 5310-00-844-4480 | fpn-coop2583 | [6 empty] | No | No | No | No | No | No | No | No
| Compressor | Compressor Housing Assembly | 3 | T3.14.8 | 3.14.8 | 3.14 |  |  | V | 44 | 8 | Shim, Bearing, Compressor Front, Locating 0.009 to 0.012 Inch Thick |  | SS | 5310-00-844-4481 | fpn-coop2584 | [6 empty] | No | No | No | No | No | No | No | No
| Compressor | Compressor Housing Assembly | 3 | T3.14.8 | 3.14.8 | 3.14 |  |  | V | 44 | 8 | Shim, Bearing, Compressor Front, Locating 0.014 to 0.017 Inch Thick |  | SS | 5310-00-844-4482 | fpn-coop2585 | [6 empty] | No | No | No | No | No | No | No | No
| Compressor | Compressor Housing Assembly | 3 | T3.14.8 | 3.14.8 | 3.14 |  |  | V | 44 | 8 | Shim, Bearing, Compressor Front, Locating 0.0295 to 0.0340 Inch Thick |  | SS | 5310-00-844-4483 | fpn-coop2586 | [6 empty] | No | No | No | No | No | No | No | No
| Compressor | Compressor Housing Assembly | 3 | T3.14.8 | 3.14.8 | 3.14 |  |  | V | 44 | 8 | Shim, Bearing, Compressor Front, Locating 0.0675 to 0.0745 Inch Thick |  | SS | 5310-00-844-4484 | fpn-coop2587 | [6 empty] | No | No | No | No | No | No | No | No
| Compressor | Compressor Housing Assembly | 3 | T3.14.9 | 3.14.9 | 3.14 |  |  |  | 44 | 9 | Nut, Jamb, Compressor Rotor Retaining Nut | 1 |  | 5310-00-844-4485 | fpn-coop2588 | [6 empty] | No | No | No | No | No | No | No | No
| Compressor | Compressor Housing Assembly | 3 | T3.14.10 | 3.14.10 | 3.14 |  |  |  | 44 | 10 | Lockring, Compressor Retaining Nut | 1 |  | 5310-00-844-4486 | fpn-coop2589 | [6 empty] | No | No | No | No | No | No | No | No
| Compressor | Compressor Housing Assembly | 3 | T3.14.11 | 3.14.11 | 3.14 |  |  |  | 44 | 11 | Nut, Compressor Rotor Retainer | 1 |  | 5310-00-844-4487 | fpn-coop2590 | [6 empty] | No | No | No | No | No | No | No | No
| Compressor | Compressor Housing Assembly | 3 | T3.14.12 | 3.14.12 | 3.14 |  |  |  | 44 | 12 | Packing, Preformed | 1 | S | 5310-00-844-4488 | fpn-coop2591 | [6 empty] | No | No | No | No | No | No | No | No
| Compressor | Compressor Housing Assembly | 3 | T3.14.13 | 3.14.13 | 3.14 |  |  | V | 44 | 13 | Shim, Seal Retainer, Compressor Rotor, Locating 0.0025 to 0.0035 Inch Thick |  | SS | 5310-00-844-4489 | fpn-coop2592 | [6 empty] | No | No | No | No | No | No | No | No
| Compressor | Compressor Housing Assembly | 3 | T3.14.13 | 3.14.13 | 3.14 |  |  | V | 44 | 13 | Shim, Seal Retainer, Compressor Rotor, Locating 0.0035 to 0.0053 Inch Thick |  | SS | 5310-00-844-4490 | fpn-coop2593 | [6 empty] | No | No | No | No | No | No | No | No
| Compressor | Compressor Housing Assembly | 3 | T3.14.13 | 3.14.13 | 3.14 |  |  | V | 44 | 13 | Shim, Seal Retainer, Compressor Rotor, Locating 0.0053 to 0.0075 Inch Thick |  | SS | 5310-00-844-4491 | fpn-coop2594 | [6 empty] | No | No | No | No | No | No | No | No
| Compressor | Compressor Housing Assembly | 3 | T3.14.13 | 3.14.13 | 3.14 |  |  | V | 44 | 13 | Shim, Seal Retainer, Compressor Rotor, Locating 0.009 to 0.012 Inch Thick |  | SS | 5310-00-844-4492 | fpn-coop2595 | [6 empty] | No | No | No | No | No | No | No | No
| Compressor | Compressor Housing Assembly | 3 | T3.14.13 | 3.14.13 | 3.14 |  |  | V | 44 | 13 | Shim, Seal Retainer, Compressor Rotor, Locating 0.014 to 0.017 Inch Thick |  | SS | 5310-00-844-4493 | fpn-coop2596 | [6 empty] | No | No | No | No | No | No | No | No
| Compressor | Compressor Housing Assembly | 3 | T3.14.13 | 3.14.13 | 3.14 |  |  | V | 44 | 13 | Shim, Seal Retainer, Compressor Rotor, Locating 0.0295 to 0.0340 Inch Thick |  | SS | 5310-00-844-4494 | fpn-coop2597 | [6 empty] | No | No | No | No | No | No | No | No
| Compressor | Compressor Housing Assembly | 3 | T3.14.14 | 3.14.14 | 3.14 |  |  |  | 44 | 14 | Retainer, Oil Seal, NO. 1 Bearing | 1 | SS | 5310-00-844-4495 | fpn-coop2598 | [6 empty] | No | No | No | No | No | No | No | No
| Compressor | Compressor Housing Assembly | 3 | T3.14.15 | 3.14.15 | 3.14 |  | yes |  | 44 | 15 | Packing, Preformed | 1 | S | 5310-00-844-4496 | fpn-coop2599 | [6 empty] | No | No | No | No | No | No | No | No
| Compressor | Compressor Housing Assembly | 3 | T3.14.16 | 3.14.16 | 3.14 |  |  |  | 44 | 16 | Seal, Plain Encased | 1 |  | 5310-00-844-4497 | fpn-coop2600 | [6 empty] | No | No | No | No | No | No | No | No
| Compressor | Compressor Housing Assembly | 3 | T3.14.17 | 3.14.17 | 3.14 |  |  |  | 44 | 17 | Housing, Compressor Front Bearing | 1 |  | 5310-00-844-4498 | fpn-coop2601 | [6 empty] | No | No | No | No | No | No | No | No
| Compressor | Compressor Housing Assembly | 3 | T3.14.18 | 3.14.18 | 3.14 |  | yes | A0 | 44 | 18 | Bolt, Machine RPL-By 5306-00-184-7423 | 8 | S | 5310-00-844-4499 | fpn-coop2602 | [6 empty] | No | No | No | No | No | No | No | No
| Compressor | Compressor Housing Assembly | 3 | T3.14.18 | 3.14.18 | 3.14 |  | yes | A1 | 44 | 18 | Bolt, Machine RPLS 5306-00-282-9864 | 0 | S | 5310-00-844-4500 | fpn-coop2603 | [6 empty] | No | No | No | No | No | No | No | No
| Compressor | Compressor Housing Assembly | 3 | T3.14.19 | 3.14.19 | 3.14 |  | yes |  | 44 | 19 | Tabwasher | 16 | S | 5310-00-844-4501 | fpn-coop2604 | [6 empty] | No | No | No | No | No | No | No | No
| Compressor | Compressor Housing Assembly | 3 | T3.14.20 | 3.14.20 | 3.14 | yes |  |  | 44 | 20 | Disc Assembly, First Stage Compressor | 1 |  | 5310-00-844-4502 | fpn-coop2605 | [6 empty] | No | No | No | No | No | No | No | No
| Compressor | Compressor Housing Assembly | 4 | T3.14.20.1 | 3.14.20.1 | 3.14.20 |  |  |  | 44 | 21 | Blade, Compressor, First Stage | 28 |  | 5310-00-844-4503 | fpn-coop2606 | [6 empty] | No | No | No | No | No | No | No | No
| Compressor | Compressor Housing Assembly | 4 | T3.14.20.2 | 3.14.20.2 | 3.14.20 |  | yes |  | 44 | 22 | Pin, Locking, Compressor Blade | 28 |  | 5310-00-844-4504 | fpn-coop2607 | [6 empty] | No | No | No | No | No | No | No | No
| Compressor | Compressor Housing Assembly | 4 | T3.14.20.3 | 3.14.20.3 | 3.14.20 |  | yes |  | 44 | 23 | Spring, Locking, Compressor Blade | 28 |  | 5310-00-844-4505 | fpn-coop2608 | [6 empty] | No | No | No | No | No | No | No | No
| Compressor | Compressor Housing Assembly | 4 | T3.14.20.4 | 3.14.20.4 | 3.14.20 |  |  |  | 44 | 24 | Disc, Compressor, First Stage | 1 |  | 5310-00-844-4506 | fpn-coop2609 | [6 empty] | No | No | No | No | No | No | No | No
| Compressor | Compressor Housing Assembly | 3 | T3.14.21 | 3.14.21 | 3.14 | yes |  |  | 44 | 25 | Disc Assembly, Second Stage Compressor | 1 |  | 5310-00-844-4507 | fpn-coop2610 | [6 empty] | No | No | No | No | No | No | No | No
| Compressor | Compressor Housing Assembly | 4 | T3.14.21.1 | 3.14.21.1 | 3.14.21 |  |  |  | 44 | 26 | Blade, Compressor, Second Stage | 36 |  | 5310-00-844-4508 | fpn-coop2611 | [6 empty] | No | No | No | No | No | No | No | No
| Compressor | Compressor Housing Assembly | 4 | T3.14.21.2 | 3.14.21.2 | 3.14.21 |  | yes |  | 44 | 27 | Pin, Locking, Compressor Blade | 36 |  | 5310-00-844-4509 | fpn-coop2612 | [6 empty] | No | No | No | No | No | No | No | No
| Compressor | Compressor Housing Assembly | 4 | T3.14.21.3 | 3.14.21.3 | 3.14.21 |  | yes |  | 44 | 28 | Spring, Locking, Compressor Blade | 36 |  | 5310-00-844-4510 | fpn-coop2613 | [6 empty] | No | No | No | No | No | No | No | No
| Compressor | Compressor Housing Assembly | 4 | T3.14.21.4 | 3.14.21.4 | 3.14.21 |  |  |  | 44 | 29 | Disc, Compressor, Second Stage | 1 |  | 5310-00-844-4511 | fpn-coop2614 | [6 empty] | No | No | No | No | No | No | No | No
| Compressor | Compressor Housing Assembly | 3 | T3.14.22 | 3.14.22 | 3.14 |  |  |  | 44 | 30 | Spacer, First Compressor | 1 |  | 5310-00-844-4512 | fpn-coop2615 | [6 empty] | No | No | No | No | No | No | No | No
| Compressor | Compressor Housing Assembly | 3 | T3.14.23 | 3.14.23 | 3.14 | yes |  |  | 44 | 31 | Disc Assembly, Third Stage Compressor | 1 |  | 5310-00-844-4513 | fpn-coop2616 | [6 empty] | No | No | No | No | No | No | No | No
| Compressor | Compressor Housing Assembly | 4 | T3.14.23.1 | 3.14.23.1 | 3.14.23 |  |  |  | 44 | 32 | Blade, Compressor, Third Stage | 40 |  | 5310-00-844-4514 | fpn-coop2617 | [6 empty] | No | No | No | No | No | No | No | No
| Compressor | Compressor Housing Assembly | 4 | T3.14.23.2 | 3.14.23.2 | 3.14.23 |  | yes |  | 44 | 33 | Pin, Locking, Compressor Blade | 40 |  | 5310-00-844-4515 | fpn-coop2618 | [6 empty] | No | No | No | No | No | No | No | No
| Compressor | Compressor Housing Assembly | 4 | T3.14.23.3 | 3.14.23.3 | 3.14.23 |  | yes |  | 44 | 34 | Spring, Locking, Compressor Blade | 40 |  | 5310-00-844-4516 | fpn-coop2619 | [6 empty] | No | No | No | No | No | No | No | No
| Compressor | Compressor Housing Assembly | 4 | T3.14.23.4 | 3.14.23.4 | 3.14.23 |  |  |  | 44 | 35 | Disc Compressor, Third Stage | 1 |  | 5310-00-844-4517 | fpn-coop2620 | [6 empty] | No | No | No | No | No | No | No | No
| Compressor | Compressor Housing Assembly | 3 | T3.14.24 | 3.14.24 | 3.14 |  |  |  | 44 | 36 | Spacer, Second Compressor | 1 |  | 5310-00-844-4518 | fpn-coop2621 | [6 empty] | No | No | No | No | No | No | No | No
| Compressor | Compressor Housing Assembly | 3 | T3.14.25 | 3.14.25 | 3.14 | yes |  |  | 44 | 37 | Disc Assembly, Fourth Stage Compressor | 1 |  | 5310-00-844-4519 | fpn-coop2622 | [6 empty] | No | No | No | No | No | No | No | No
| Compressor | Compressor Housing Assembly | 4 | T3.14.25.1 | 3.14.25.1 | 3.14.25 |  |  |  | 44 | 38 | Blade, Compressor, Fourth Stage | 48 |  | 5310-00-844-4520 | fpn-coop2623 | [6 empty] | No | No | No | No | No | No | No | No
| Compressor | Compressor Housing Assembly | 4 | T3.14.25.2 | 3.14.25.2 | 3.14.25 |  | yes |  | 44 | 39 | Pin, Locking, Compressor Blade | 48 |  | 5310-00-844-4521 | fpn-coop2624 | [6 empty] | No | No | No | No | No | No | No | No
| Compressor | Compressor Housing Assembly | 4 | T3.14.25.3 | 3.14.25.3 | 3.14.25 |  | yes |  | 44 | 40 | Spring, Locking, Compressor Blade | 48 |  | 5310-00-844-4522 | fpn-coop2625 | [6 empty] | No | No | No | No | No | No | No | No
| Compressor | Compressor Housing Assembly | 4 | T3.14.25.4 | 3.14.25.4 | 3.14.25 |  |  |  | 44 | 41 | Disc Compressor, Fourth Stage | 1 |  | 5310-00-844-4523 | fpn-coop2626 | [6 empty] | No | No | No | No | No | No | No | No
| Compressor | Compressor Housing Assembly | 3 | T3.14.26 | 3.14.26 | 3.14 |  |  |  | 44 | 42 | Spacer,Fourth Compressor | 3 |  | 5310-00-844-4524 | fpn-coop2627 | [6 empty] | No | No | No | No | No | No | No | No
| Compressor | Compressor Housing Assembly | 3 | T3.14.27 | 3.14.27 | 3.14 | yes |  |  | 44 | 43 | Disc Assembly, Fifth Stage Compressor | 1 |  | 5310-00-844-4525 | fpn-coop2628 | [6 empty] | No | No | No | No | No | No | No | No
| Compressor | Compressor Housing Assembly | 4 | T3.14.27.1 | 3.14.27.1 | 3.14.27 |  |  |  | 44 | 44 | Blade, Compressor, Fifth Stage | 48 |  | 5310-00-844-4526 | fpn-coop2629 | [6 empty] | No | No | No | No | No | No | No | No
| Compressor | Compressor Housing Assembly | 4 | T3.14.27.2 | 3.14.27.2 | 3.14.27 |  | yes |  | 44 | 45 | Pin, Locking, Compressor Blade | 48 |  | 5310-00-844-4527 | fpn-coop2630 | [6 empty] | No | No | No | No | No | No | No | No
| Compressor | Compressor Housing Assembly | 4 | T3.14.27.3 | 3.14.27.3 | 3.14.27 |  | yes |  | 44 | 46 | Spring, Locking, Compressor Blade | 48 |  | 5310-00-844-4528 | fpn-coop2631 | [6 empty] | No | No | No | No | No | No | No | No
| Compressor | Compressor Housing Assembly | 4 | T3.14.27.4 | 3.14.27.4 | 3.14.27 |  |  |  | 44 | 47 | Disc Compressor, Fifth Stage | 1 |  | 5310-00-844-4529 | fpn-coop2632 | [6 empty] | No | No | No | No | No | No | No | No
| Compressor | Compressor Housing Assembly | 3 | T3.14.28 | 3.14.28 | 3.14 | yes |  |  | 44 | 48 | Disc assembly, Sixth Stage Compressor | 1 |  | 5310-00-844-4530 | fpn-coop2633 | [6 empty] | No | No | No | No | No | No | No | No
| Compressor | Compressor Housing Assembly | 4 | T3.14.28.1 | 3.14.28.1 | 3.14.28 |  |  |  | 44 | 49 | Blade, Compressor, Sixth Stage | 50 |  | 5310-00-844-4531 | fpn-coop2634 | [6 empty] | No | No | No | No | No | No | No | No
| Compressor | Compressor Housing Assembly | 4 | T3.14.28.2 | 3.14.28.2 | 3.14.28 |  | yes |  | 44 | 50 | Pin, Locking, Compressor Blade | 50 |  | 5310-00-844-4532 | fpn-coop2635 | [6 empty] | No | No | No | No | No | No | No | No
| Compressor | Compressor Housing Assembly | 4 | T3.14.28.3 | 3.14.28.3 | 3.14.28 |  | yes |  | 44 | 51 | Spring, Locking, Compressor Blade | 50 |  | 5310-00-844-4533 | fpn-coop2636 | [6 empty] | No | No | No | No | No | No | No | No
| Compressor | Compressor Housing Assembly | 4 | T3.14.28.4 | 3.14.28.4 | 3.14.28 |  |  |  | 44 | 52 | Disc Compressor, Sixth Stage | 1 |  | 5310-00-844-4534 | fpn-coop2637 | [6 empty] | No | No | No | No | No | No | No | No
| Compressor | Compressor Housing Assembly | 3 | T3.14.29 | 3.14.29 | 3.14 | yes |  |  | 44 | 53 | Disc Assembly, Seventh Stage Compressor | 1 |  | 5310-00-844-4535 | fpn-coop2638 | [6 empty] | No | No | No | No | No | No | No | No
| Compressor | Compressor Housing Assembly | 4 | T3.14.29.1 | 3.14.29.1 | 3.14.29 |  |  |  | 44 | 54 | Blade, Compressor, Seventh Stage | 50 |  | 5310-00-844-4536 | fpn-coop2639 | [6 empty] | No | No | No | No | No | No | No | No
| Compressor | Compressor Housing Assembly | 4 | T3.14.29.2 | 3.14.29.2 | 3.14.29 |  | yes |  | 44 | 55 | Pin, Locking, Compressor Blade | 50 |  | 5310-00-844-4537 | fpn-coop2640 | [6 empty] | No | No | No | No | No | No | No | No
| Compressor | Compressor Housing Assembly | 4 | T3.14.29.3 | 3.14.29.3 | 3.14.29 |  | yes |  | 44 | 56 | Spring, Locking, Compressor Blade | 50 |  | 5310-00-844-4538 | fpn-coop2641 | [6 empty] | No | No | No | No | No | No | No | No
| Compressor | Compressor Housing Assembly | 4 | T3.14.29.4 | 3.14.29.4 | 3.14.29 |  |  |  | 44 | 57 | Disc Compressor, Seventh Stage | 1 |  | 5310-00-844-4539 | fpn-coop2642 | [6 empty] | No | No | No | No | No | No | No | No
| Compressor | Compressor Housing Assembly | 3 | T3.14.30 | 3.14.30 | 3.14 |  |  |  | 44 | 58 | Spacer, Sixth Compressor | 1 |  | 5310-00-844-4540 | fpn-coop2643 | [6 empty] | No | No | No | No | No | No | No | No
| Compressor | Compressor Housing Assembly | 3 | T3.14.31 | 3.14.31 | 3.14 | yes |  |  | 44 | 59 | Impeller Assembly, Centrifugal Compressor | 1 |  | 5310-00-844-4541 | fpn-coop2644 | [6 empty] | No | No | No | No | No | No | No | No
| Compressor | Compressor Housing Assembly | 4 | T3.14.31.1 | 3.14.31.1 | 3.14.31 |  |  |  | 44 | 60 | Screw, Cap, Socket Head | 6 | SS | 5310-00-844-4542 | fpn-coop2645 | [6 empty] | No | No | No | No | No | No | No | No
| Compressor | Compressor Housing Assembly | 4 | T3.14.31.2 | 3.14.31.2 | 3.14.31 |  |  |  | 44 | 61 | Washer, Lock | 6 | S | 5310-00-844-4543 | fpn-coop2646 | [6 empty] | No | No | No | No | No | No | No | No
| Compressor | Compressor Housing Assembly | 4 | T3.14.31.3 | 3.14.31.3 | 3.14.31 |  |  |  | 44 | 62 | Induce, Centrifugal Compressor | 1 |  | 5310-00-844-4544 | fpn-coop2647 | [6 empty] | No | No | No | No | No | No | No | No
| Compressor | Compressor Housing Assembly | 4 | T3.14.31.4 | 3.14.31.4 | 3.14.31 |  |  |  | 44 | 63 | Impeller , Centrifugal Compressor | 1 |  | 5310-00-844-4545 | fpn-coop2648 | [6 empty] | No | No | No | No | No | No | No | No
| Compressor | Compressor Housing Assembly | 3 | T3.14.32 | 3.14.32 | 3.14 |  |  |  | 44 | 64 | Spacer, Compressor Rear Bearing | 1 |  | 5310-00-844-4546 | fpn-coop2649 | [6 empty] | No | No | No | No | No | No | No | No
| Compressor | Compressor Housing Assembly | 3 | T3.14.33 | 3.14.33 | 3.14 |  |  |  | 44 | 65 | Sleeve, Front Seal | 1 |  | 5310-00-844-4547 | fpn-coop2650 | [6 empty] | No | No | No | No | No | No | No | No
| Compressor | Compressor Housing Assembly | 3 | T3.14.34 | 3.14.34 | 3.14 |  |  |  | 44 | 66 | Seal Assembly, Shaft, NO.2 Bearing Position | 2 |  | 5310-00-844-4548 | fpn-coop2651 | [6 empty] | No | No | No | No | No | No | No | No
| Compressor | Compressor Housing Assembly | 3 | T3.14.35 | 3.14.35 | 3.14 |  | yes |  | 44 | 67 | Bolt, Machine | 18 | S | 5310-00-844-4549 | fpn-coop2652 | [6 empty] | No | No | No | No | No | No | No | No
| Compressor | Compressor Housing Assembly | 3 | T3.14.36 | 3.14.36 | 3.14 |  |  |  | 44 | 68 | Packing, Preformed | 2 | S | 5310-00-844-4550 | fpn-coop2653 | [6 empty] | No | No | No | No | No | No | No | No
| Compressor | Compressor Housing Assembly | 3 | T3.14.37 | 3.14.37 | 3.14 |  |  |  | 44 | 69 | Tube, Transfer, Oil | 2 |  | 5310-00-844-4551 | fpn-coop2654 | [6 empty] | No | No | No | No | No | No | No | No
| Compressor | Compressor Housing Assembly | 3 | T3.14.38 | 3.14.38 | 3.14 |  | yes |  | 44 | 70 | Gasket, Metal | 1 | S | 5310-00-844-4552 | fpn-coop2655 | [6 empty] | No | No | No | No | No | No | No | No
| Compressor | Compressor Housing Assembly | 3 | T3.14.39 | 3.14.39 | 3.14 |  | yes |  | 44 | 71 | Gasket, Metal | 1 | S | 5310-00-844-4553 | fpn-coop2656 | [6 empty] | No | No | No | No | No | No | No | No
| Compressor | Compressor Housing Assembly | 3 | T3.14.40 | 3.14.40 | 3.14 |  |  |  | 44 | 72 | Retainer Assembly, Forward Seal, Rear Bearing | 1 |  | 5310-00-844-4554 | fpn-coop2657 | [6 empty] | No | No | No | No | No | No | No | No
| Compressor | Compressor Housing Assembly | 3 | T3.14.41 | 3.14.41 | 3.14 |  |  |  | 44 | 73 | Packing, Preformed | 1 | S | 5310-00-844-4555 | fpn-coop2658 | [6 empty] | No | No | No | No | No | No | No | No
| Compressor | Compressor Housing Assembly | 3 | T3.14.42 | 3.14.42 | 3.14 |  |  | A0 | 44 | 74 | Bolt, Machine RPL-BY 5306-00-838-1618 | 8 | S | 5310-00-844-4556 | fpn-coop2659 | [6 empty] | No | No | No | No | No | No | No | No
| Compressor | Compressor Housing Assembly | 3 | T3.14.42 | 3.14.42 | 3.14 |  |  | A1 | 44 | 74 | Bolt, Machine RPL-BY 5306-00-838-1618 | 0 | S | 5310-00-844-4557 | fpn-coop2660 | [6 empty] | No | No | No | No | No | No | No | No
| Compressor | Compressor Housing Assembly | 3 | T3.14.43 | 3.14.43 | 3.14 |  |  |  | 44 | 75 | Retainer, Rear Bearing Compressor | 1 |  | 5310-00-844-4558 | fpn-coop2661 | [6 empty] | No | No | No | No | No | No | No | No
| Compressor | Compressor Housing Assembly | 3 | T3.14.44 | 3.14.44 | 3.14 |  |  | V | 44 | 76 | Shim, Rear Bearing, Compressor |  | SS | 5310-00-844-4559 | fpn-coop2662 | [6 empty] | No | No | No | No | No | No | No | No
| Compressor | Compressor Housing Assembly | 3 | T3.14.45 | 3.14.45 | 3.14 |  |  |  | 44 | 77 | Bearing, Roller, Cylindrical | 1 | SS | 5310-00-844-4560 | fpn-coop2663 | [6 empty] | No | No | No | No | No | No | No | No
| Compressor | Compressor Housing Assembly | 3 | T3.14.46 | 3.14.46 | 3.14 | yes |  |  | 44 | 78 | Liner Assembly, Compressor Rear Bearing | 1 |  | 5310-00-844-4561 | fpn-coop2664 | [6 empty] | No | No | No | No | No | No | No | No
| Compressor | Compressor Housing Assembly | 4 | T3.14.46.1 | 3.14.46.1 | 3.14.46 |  |  |  | 44 | 79 | Tube, Inlet Transfer | 1 |  | 5310-00-844-4562 | fpn-coop2665 | [6 empty] | No | No | No | No | No | No | No | No
| Compressor | Compressor Housing Assembly | 4 | T3.14.46.2 | 3.14.46.2 | 3.14.46 |  |  |  | 44 | 80 | Pin, Straight, Headless | 2 | S | 5310-00-844-4563 | fpn-coop2666 | [6 empty] | No | No | No | No | No | No | No | No
| Compressor | Compressor Housing Assembly | 4 | T3.14.46.3 | 3.14.46.3 | 3.14.46 |  |  |  | 44 | 81 | Tube Scavenge Transfer | 1 |  | 5310-00-844-4564 | fpn-coop2667 | [6 empty] | No | No | No | No | No | No | No | No
| Compressor | Compressor Housing Assembly | 4 | T3.14.46.4 | 3.14.46.4 | 3.14.46 |  |  |  | 44 | 82 | Liner, Compressor Rear Bearing | 1 |  | 5310-00-844-4565 | fpn-coop2668 | [6 empty] | No | No | No | No | No | No | No | No
| Compressor | Compressor Housing Assembly | 4 | T3.14.46.5 | 3.14.46.5 | 3.14.46 |  |  |  | 44 | 83 | Pin, Straight, Headless | 2 | S | 5310-00-844-4566 | fpn-coop2669 | [6 empty] | No | No | No | No | No | No | No | No
| Compressor | Compressor Housing Assembly | 3 | T3.14.47 | 3.14.47 | 3.14 |  |  |  | 44 | 84 | Sleeve, Compressor Rear Bearing Rear Seal | 1 |  | 5310-00-844-4567 | fpn-coop2670 | [6 empty] | No | No | No | No | No | No | No | No
| Compressor | Compressor Housing Assembly | 3 | T3.14.48 | 3.14.48 | 3.14 | yes |  |  | 44 | 85 | Shaft Assembly, Compressor | 1 |  | 5310-00-844-4568 | fpn-coop2671 | [6 empty] | No | No | No | No | No | No | No | No
| Compressor | Compressor Housing Assembly | 4 | T3.14.48.1 | 3.14.48.1 | 3.14.48 |  |  |  | 44 | 86 | Ring, Compressor Shaft | 1 |  | 5310-00-844-4569 | fpn-coop2672 | [6 empty] | No | No | No | No | No | No | No | No
| Compressor | Compressor Housing Assembly | 4 | T3.14.48.2 | 3.14.48.2 | 3.14.48 |  |  |  | 44 | 87 | Shaft, Compressor | 1 |  | 5310-00-844-4570 | fpn-coop2673 | [6 empty] | No | No | No | No | No | No | No | No
| Diffuser and First Turbine |  | 1 | T4 | 4 |  | yes |  |  |  |  | Diffuser and First Turbiner(head) | 1 |  | 5310-00-844-4571 | fpn-coop2674 | [6 empty] | Yes | Yes | Yes | Yes | Yes | Yes | Yes | Yes
| Diffuser and First Turbine | Diffuser, Curl, first Turbine Nozzle and CylinderAssemblies | 2 | T4.1 | 4.1 | 4 |  |  |  | 45 | 1 | Bolt, Externally Relieved Body | 9 | SS | 5310-00-844-4572 | fpn-coop2675 | [6 empty] | No | No | No | No | No | No | No | No
| Diffuser and First Turbine | Diffuser, Curl, first Turbine Nozzle and CylinderAssemblies | 2 | T4.2 | 4.2 | 4 |  |  |  | 45 | 2 | Plate, Locking | 3 |  | 5310-00-844-4573 | fpn-coop2676 | [6 empty] | No | No | No | No | No | No | No | No
| Diffuser and First Turbine | Diffuser, Curl, first Turbine Nozzle and CylinderAssemblies | 2 | T4.3 | 4.3 | 4 | yes |  |  | 45 | 3 | Disc Assembly, First Turbine Rotor | 1 |  | 5310-00-844-4574 | fpn-coop2677 | [6 empty] | Yes | Yes | Yes | Yes | Yes | Yes | Yes | Yes
| Diffuser and First Turbine | Diffuser, Curl, first Turbine Nozzle and CylinderAssemblies | 3 | T4.3.1 | 4.3.1 | 4.3 |  |  |  | 45 | 4 | Plate, First Turbine Base Shrouded Blade | 84 |  | 5310-00-844-4575 | fpn-coop2678 | [6 empty] | Yes | Yes | Yes | Yes | Yes | Yes | Yes | Yes
| Diffuser and First Turbine | Diffuser, Curl, first Turbine Nozzle and CylinderAssemblies | 3 | T4.3.2 | 4.3.2 | 4.3 |  |  |  | 45 | 5 | Blade, First Turbine Rotor | 84 |  | 5310-00-844-4576 | fpn-coop2679 | [6 empty] | Yes | Yes | Yes | Yes | Yes | Yes | Yes | Yes
| Diffuser and First Turbine | Diffuser, Curl, first Turbine Nozzle and CylinderAssemblies | 3 | T4.3.3 | 4.3.3 | 4.3 |  |  |  | 45 | 6 | Pin, First Turbine Blade Locking | 84 |  | 5310-00-844-4577 | fpn-coop2680 | [6 empty] | Yes | Yes | Yes | Yes | Yes | Yes | Yes | Yes
| Diffuser and First Turbine | Diffuser, Curl, first Turbine Nozzle and CylinderAssemblies | 3 | T4.3.4 | 4.3.4 | 4.3 |  |  |  | 45 | 7 | Pin, Dowel | 3 |  | 5310-00-844-4578 | fpn-coop2681 | [6 empty] | Yes | Yes | Yes | Yes | Yes | Yes | Yes | Yes
| Diffuser and First Turbine | Diffuser, Curl, first Turbine Nozzle and CylinderAssemblies | 3 | T4.3.5 | 4.3.5 | 4.3 |  | yes |  | 45 | 8 | Ring, Retaining | 3 | S | 5310-00-844-4579 | fpn-coop2682 | [6 empty] | Yes | Yes | Yes | Yes | Yes | Yes | Yes | Yes
| Diffuser and First Turbine | Diffuser, Curl, first Turbine Nozzle and CylinderAssemblies | 3 | T4.3.6 | 4.3.6 | 4.3 |  |  |  | 45 | 9 | Disc, Rotor, First Turbine | 1 |  | 5310-00-844-4580 | fpn-coop2683 | [6 empty] | Yes | Yes | Yes | Yes | Yes | Yes | Yes | Yes
| Diffuser and First Turbine | Diffuser, Curl, first Turbine Nozzle and CylinderAssemblies | 2 | T4.4 | 4.4 | 4 |  |  |  | 45 | 10 | Bolt, Machine | 18 | S | 5310-00-844-4581 | fpn-coop2684 | [6 empty] | No | No | No | No | No | No | No | No
| Diffuser and First Turbine | Diffuser, Curl, first Turbine Nozzle and CylinderAssemblies | 2 | T4.5 | 4.5 | 4 | yes |  |  | 45 | 11 | Nozzle and Cylinder Assembly, First Turbine | 1 |  | 5310-00-844-4582 | fpn-coop2685 | [6 empty] | No | No | No | No | No | No | No | No
| Diffuser and First Turbine | Diffuser, Curl, first Turbine Nozzle and CylinderAssemblies | 3 | T4.5.1 | 4.5.1 | 4.5 |  |  |  | 45 | 12 | Bolt, Machine | 24 | S | 5310-00-844-4583 | fpn-coop2686 | [6 empty] | No | No | No | No | No | No | No | No
| Diffuser and First Turbine | Diffuser, Curl, first Turbine Nozzle and CylinderAssemblies | 3 | T4.5.2 | 4.5.2 | 4.5 |  |  |  | 45 | 13 | Spacer, Retaining Bolt | 24 |  | 5310-00-844-4584 | fpn-coop2687 | [6 empty] | No | No | No | No | No | No | No | No
| Diffuser and First Turbine | Diffuser, Curl, first Turbine Nozzle and CylinderAssemblies | 3 | T4.5.3 | 4.5.3 | 4.5 |  |  |  | 45 | 14 | Flange, Sealing, First Turbine Nozzle | 1 |  | 5310-00-844-4585 | fpn-coop2688 | [6 empty] | No | No | No | No | No | No | No | No
| Diffuser and First Turbine | Diffuser, Curl, first Turbine Nozzle and CylinderAssemblies | 3 | T4.5.4 | 4.5.4 | 4.5 |  |  |  | 45 | 15 | Cylinder, First Turbine | 1 |  | 5310-00-844-4586 | fpn-coop2689 | [6 empty] | No | No | No | No | No | No | No | No
| Diffuser and First Turbine | Diffuser, Curl, first Turbine Nozzle and CylinderAssemblies | 3 | T4.5.5 | 4.5.5 | 4.5 |  |  | AR | 45 | 15A | Spacer, Sealing |  |  | 5310-00-844-4587 | fpn-coop2690 | [6 empty] | No | No | No | No | No | No | No | No
| Diffuser and First Turbine | Diffuser, Curl, first Turbine Nozzle and CylinderAssemblies | 3 | T4.5.6 | 4.5.6 | 4.5 | yes |  |  | 45 | 16 | Nozzle Assembly, First Turbine | 1 |  | 5310-00-844-4588 | fpn-coop2691 | [6 empty] | No | No | No | No | No | No | No | No
| Diffuser and First Turbine | Diffuser, Curl, first Turbine Nozzle and CylinderAssemblies | 4 | T4.5.6.1 | 4.5.6.1 | 4.5.6 |  |  |  | 46 | 1 | Fairing, Curl, Cuter First Turbine Nozzle | 1 |  | 5310-00-844-4589 | fpn-coop2692 | [6 empty] | No | No | No | No | No | No | No | No
| Diffuser and First Turbine | Diffuser, Curl, first Turbine Nozzle and CylinderAssemblies | 4 | T4.5.6.2 | 4.5.6.2 | 4.5.6 |  |  |  | 46 | 2 | Seal, First Turbine Nozzle Curl | 1 |  | 5310-00-844-4590 | fpn-coop2693 | [6 empty] | No | No | No | No | No | No | No | No
| Diffuser and First Turbine | Diffuser, Curl, first Turbine Nozzle and CylinderAssemblies | 4 | T4.5.6.3 | 4.5.6.3 | 4.5.6 |  |  |  | 46 | 3 | Shroud, Outer, First Turbine Nozzle | 1 |  | 5310-00-844-4591 | fpn-coop2694 | [6 empty] | No | No | No | No | No | No | No | No
| Diffuser and First Turbine | Diffuser, Curl, first Turbine Nozzle and CylinderAssemblies | 4 | T4.5.6.4 | 4.5.6.4 | 4.5.6 |  |  | A0 | 46 | 4 | Nut, Anchor, Two Lug RPL-By 5310-00-762-6148 | 24 | SS | 5310-00-844-4592 | fpn-coop2695 | [6 empty] | No | No | No | No | No | No | No | No
| Diffuser and First Turbine | Diffuser, Curl, first Turbine Nozzle and CylinderAssemblies | 4 | T4.5.6.4 | 4.5.6.4 | 4.5.6 |  |  | A1 | 46 | 4 | Nut, Anchor, Two Lug RPL-By 5310-00-596-4461 | 0 | S | 5310-00-844-4593 | fpn-coop2696 | [6 empty] | No | No | No | No | No | No | No | No
| Diffuser and First Turbine | Diffuser, Curl, first Turbine Nozzle and CylinderAssemblies | 4 | T4.5.6.5 | 4.5.6.5 | 4.5.6 |  |  |  | 46 | 5 | Flange, Support, First Turbine Nozzle Rear | 1 |  | 5310-00-844-4594 | fpn-coop2697 | [6 empty] | No | No | No | No | No | No | No | No
| Diffuser and First Turbine | Diffuser, Curl, first Turbine Nozzle and CylinderAssemblies | 4 | T4.5.6.6 | 4.5.6.6 | 4.5.6 |  |  |  | 46 | 6 | Support, First Turbine Nozzle Rear | 1 |  | 5310-00-844-4595 | fpn-coop2698 | [6 empty] | No | No | No | No | No | No | No | No
| Diffuser and First Turbine | Diffuser, Curl, first Turbine Nozzle and CylinderAssemblies | 4 | T4.5.6.7 | 4.5.6.7 | 4.5.6 |  |  |  | 46 | 7 | Cap, Outer, Insert Cooling | 67 |  | 5310-00-844-4596 | fpn-coop2699 | [6 empty] | No | No | No | No | No | No | No | No
| Diffuser and First Turbine | Diffuser, Curl, first Turbine Nozzle and CylinderAssemblies | 4 | T4.5.6.8 | 4.5.6.8 | 4.5.6 |  |  |  | 46 | 8 | Vane, First Turbine Nozzle | 67 |  | 5310-00-844-4597 | fpn-coop2700 | [6 empty] | No | No | No | No | No | No | No | No
| Diffuser and First Turbine | Diffuser, Curl, first Turbine Nozzle and CylinderAssemblies | 4 | T4.5.6.9 | 4.5.6.9 | 4.5.6 |  |  |  | 46 | 9 | Insert, Cooling, First Turbine Nozzle | 67 |  | 5310-00-844-4598 | fpn-coop2701 | [6 empty] | No | No | No | No | No | No | No | No
| Diffuser and First Turbine | Diffuser, Curl, first Turbine Nozzle and CylinderAssemblies | 4 | T4.5.6.10 | 4.5.6.10 | 4.5.6 |  |  |  | 46 | 10 | Plate, Sealing, Inner | 67 |  | 5310-00-844-4599 | fpn-coop2702 | [6 empty] | No | No | No | No | No | No | No | No
| Diffuser and First Turbine | Diffuser, Curl, first Turbine Nozzle and CylinderAssemblies | 4 | T4.5.6.11 | 4.5.6.11 | 4.5.6 |  |  |  | 46 | 11 | Shroud, Innner, First Turbine Nozzle | 1 |  | 5310-00-844-4600 | fpn-coop2703 | [6 empty] | No | No | No | No | No | No | No | No
| Diffuser and First Turbine | Diffuser, Curl, first Turbine Nozzle and CylinderAssemblies | 4 | T4.5.6.12 | 4.5.6.12 | 4.5.6 |  |  |  | 46 | 12 | Flange, First Turbine Nozzle | 1 |  | 5310-00-844-4601 | fpn-coop2704 | [6 empty] | No | No | No | No | No | No | No | No
| Diffuser and First Turbine | Diffuser, Curl, first Turbine Nozzle and CylinderAssemblies | 2 | T4.6 | 4.6 | 4 |  |  |  | 45 | 17 | Curl Assembly, Diffuser | 1 |  | 5310-00-844-4602 | fpn-coop2705 | [6 empty] | No | No | No | No | No | No | No | No
| Diffuser and First Turbine | Diffuser, Curl, first Turbine Nozzle and CylinderAssemblies | 3 | T4.6.1 | 4.6.1 | 4.6 |  |  |  | 45 | 18 | Flange, Diffusercur, Inner | 1 |  | 5310-00-844-4603 | fpn-coop2706 | [6 empty] | No | No | No | No | No | No | No | No
| Diffuser and First Turbine | Diffuser, Curl, first Turbine Nozzle and CylinderAssemblies | 2 | T4.7 | 4.7 | 4 |  |  |  | 45 | 19 | Bolt, Machine | 9 | S | 5310-00-844-4604 | fpn-coop2707 | [6 empty] | No | No | No | No | No | No | No | No
| Diffuser and First Turbine | Diffuser, Curl, first Turbine Nozzle and CylinderAssemblies | 2 | T4.8 | 4.8 | 4 |  |  |  | 45 | 20 | Bolt, Machine | 2 | SS | 5310-00-844-4605 | fpn-coop2708 | [6 empty] | No | No | No | No | No | No | No | No
| Diffuser and First Turbine | Diffuser, Curl, first Turbine Nozzle and CylinderAssemblies | 2 | T4.9 | 4.9 | 4 |  |  |  | 45 | 21 | Ring, Seal, First Turbine Disc Cooling | 1 |  | 5310-00-844-4606 | fpn-coop2709 | [6 empty] | No | No | No | No | No | No | No | No
| Diffuser and First Turbine | Diffuser, Curl, first Turbine Nozzle and CylinderAssemblies | 2 | T4.10 | 4.1 | 4 |  |  |  | 45 | 22 | Bolt, Machine | 50 | S | 5310-00-844-4607 | fpn-coop2710 | [6 empty] | No | No | No | No | No | No | No | No
| Diffuser and First Turbine | Diffuser, Curl, first Turbine Nozzle and CylinderAssemblies | 2 | T4.11 | 4.11 | 4 |  |  |  | 45 | 23 | Bolt, Machine | 2 | S | 5310-00-844-4608 | fpn-coop2711 | [6 empty] | No | No | No | No | No | No | No | No
| Diffuser and First Turbine | Diffuser, Curl, first Turbine Nozzle and CylinderAssemblies | 2 | T4.12 | 4.12 | 4 |  | yes |  | 45 | 24 | Tabwasher Component of Kit 2-200-010-03 | 52 | S | 5310-00-844-4609 | fpn-coop2712 | [6 empty] | No | No | No | No | No | No | No | No
| Diffuser and First Turbine | Diffuser, Curl, first Turbine Nozzle and CylinderAssemblies | 2 | T4.13 | 4.13 | 4 |  |  |  | 45 | 25 | Bracket, Fuel Filter, Inline | 1 |  | 5310-00-844-4610 | fpn-coop2713 | [6 empty] | No | No | No | No | No | No | No | No
| Diffuser and First Turbine | Diffuser, Curl, first Turbine Nozzle and CylinderAssemblies | 2 | T4.14 | 4.14 | 4 |  |  |  | 45 | 26 | Diffuser Assembly, Air | 1 |  | 5310-00-844-4611 | fpn-coop2714 | [5 empty] | Ghahramani | No | No | No | No | No | No | No | No
| Diffuser and First Turbine | Diffuser, Curl, first Turbine Nozzle and CylinderAssemblies | 2 | T4.14.1 | 4.14.1 | 4.14 |  |  |  | 45 | 27 | Plate Assembly, Oil Line Adapter | 1 |  | 5310-00-844-4612 | fpn-coop2715 | [6 empty] | No | No | No | No | No | No | No | No
| Diffuser and First Turbine | Diffuser, Curl, first Turbine Nozzle and CylinderAssemblies | 2 | T4.14.2 | 4.14.2 | 4.14 |  |  |  | 45 | 28 | Plate Assembly, Oil Line Adapter | 1 |  | 5310-00-844-4613 | fpn-coop2716 | [6 empty] | No | No | No | No | No | No | No | No
| Diffuser and First Turbine | Diffuser, Curl, first Turbine Nozzle and CylinderAssemblies | 2 | T4.14.3 | 4.14.3 | 4.14 |  |  |  | 45 | 29 | Adapter, Oil Line Tube | 2 |  | 5310-00-844-4614 | fpn-coop2717 | [6 empty] | No | No | No | No | No | No | No | No
| Diffuser and First Turbine | Diffuser, Curl, first Turbine Nozzle and CylinderAssemblies | 2 | T4.14.4 | 4.14.4 | 4.14 |  |  |  | 45 | 30 | Nipple, Pressure Pick Up | 1 |  | 5310-00-844-4615 | fpn-coop2718 | [6 empty] | No | No | No | No | No | No | No | No
| Diffuser and First Turbine | Diffuser, Curl, first Turbine Nozzle and CylinderAssemblies | 2 | T4.14.5 | 4.14.5 | 4.14 |  |  |  | 45 | 31 | Vane, Oil Transfer | 3 |  | 5310-00-844-4616 | fpn-coop2719 | [6 empty] | No | No | No | No | No | No | No | No
| Diffuser and First Turbine | Diffuser, Curl, first Turbine Nozzle and CylinderAssemblies | 2 | T4.14.6 | 4.14.6 | 4.14 |  |  |  | 45 | 32 | Adapter, Diffuser Bleed | 1 |  | 5310-00-844-4617 | fpn-coop2720 | [6 empty] | No | No | No | No | No | No | No | No
| Diffuser and First Turbine | Diffuser, Curl, first Turbine Nozzle and CylinderAssemblies | 2 | T4.14.7 | 4.14.7 | 4.14 |  |  |  | 45 | 33 | Rivet, Solid | 36 | S | 5310-00-844-4618 | fpn-coop2721 | [6 empty] | No | No | No | No | No | No | No | No
| Diffuser and First Turbine | Diffuser, Curl, first Turbine Nozzle and CylinderAssemblies | 2 | T4.14.8 | 4.14.8 | 4.14 |  |  |  | 45 | 34 | Retainer, Nut and Bolt | 18 | SS | 5310-00-844-4619 | fpn-coop2722 | [6 empty] | No | No | No | No | No | No | No | No
| Diffuser and First Turbine | Diffuser, Curl, first Turbine Nozzle and CylinderAssemblies | 2 | T4.14.9 | 4.14.9 | 4.14 |  |  |  | 45 | 35 | Nut, Plain, Hexagon | 18 | SS | 5310-00-844-4620 | fpn-coop2723 | [6 empty] | No | No | No | No | No | No | No | No
| Diffuser and First Turbine | Diffuser, Curl, first Turbine Nozzle and CylinderAssemblies | 2 | T4.15 | 4.15 | 4 |  | yes |  | 45 | 36 | Gaske, Metal | 1 | S | 5310-00-844-4621 | fpn-coop2724 | [6 empty] | No | No | No | No | No | No | No | No
| Diffuser and First Turbine | Diffuser, Curl, first Turbine Nozzle and CylinderAssemblies | 2 | T4.16 | 4.16 | 4 |  | yes |  | 45 | 37 | Gaske, Metal | 1 | S | 5310-00-844-4622 | fpn-coop2725 | [6 empty] | No | No | No | No | No | No | No | No
| power Turbine and exhaust |  | 1 | T5 | 5 |  | yes |  |  |  |  | power Turbine and exhaust(head) | 1 |  | 5310-00-844-4623 | fpn-coop2726 | [6 empty] | No | No | No | No | No | No | No | No
| power Turbine and exhaust | power Turbine and exhaust | 2 | T5.1 | 5.1 | 5 |  | yes |  | 47 | 1 | Bolt, Machine | 38 | S | 5310-00-844-4624 | fpn-coop2727 | [6 empty] | No | No | No | No | No | No | No | No
| power Turbine and exhaust | power Turbine and exhaust | 2 | T5.2 | 5.2 | 5 |  |  |  | 47 | 2 | Fireshield Assembly, Rear | 1 |  | 5310-00-844-4625 | fpn-coop2728 | [6 empty] | Yes | Yes | Yes | Yes | Yes | Yes | Yes | Yes
| power Turbine and exhaust | power Turbine and exhaust | 3 | T5.2.1 | 5.2.1 | 5.2 |  | yes |  | 47 | 3 | Nut, Plain, Plate | 2 | SS | 5310-00-844-4626 | fpn-coop2729 | [6 empty] | No | No | No | No | No | No | No | No
| power Turbine and exhaust | power Turbine and exhaust | 2 | T5.3 | 5.3 | 5 | yes |  |  | 47 | 4 | Tube Assembly, Oil Feed | 1 |  | 5310-00-844-4627 | fpn-coop2730 | [6 empty] | No | No | No | No | No | No | No | No
| power Turbine and exhaust | power Turbine and exhaust | 3 | T5.3.1 | 5.3.1 | 5.3 |  |  |  | 47 | 5 | Spring, Oil Filter Turbine Support | 1 |  | 5310-00-844-4628 | fpn-coop2731 | [6 empty] | No | No | No | No | No | No | No | No
| power Turbine and exhaust | power Turbine and exhaust | 3 | T5.3.2 | 5.3.2 | 5.3 |  |  |  | 47 | 6 | Filter, Turbine Support, Oil | 1 |  | 5310-00-844-4629 | fpn-coop2732 | [6 empty] | No | No | No | No | No | No | No | No
| power Turbine and exhaust | power Turbine and exhaust | 3 | T5.3.3 | 5.3.3 | 5.3 |  |  |  | 47 | 7 | Tube , Oil Feed | 1 |  | 5310-00-844-4630 | fpn-coop2733 | [6 empty] | No | No | No | No | No | No | No | No
| power Turbine and exhaust | power Turbine and exhaust | 2 | T5.4 | 5.4 | 5 |  |  |  | 47 | 8 | Plate, Clamp, Old Feed Tube | 1 |  | 5310-00-844-4631 | fpn-coop2734 | [6 empty] | No | No | No | No | No | No | No | No
| power Turbine and exhaust | power Turbine and exhaust | 2 | T5.5 | 5.5 | 5 |  |  |  | 47 | 9 | Washer, Flat | 2 | SS | 5310-00-844-4632 | fpn-coop2735 | [6 empty] | No | No | No | No | No | No | No | No
| power Turbine and exhaust | power Turbine and exhaust | 2 | T5.6 | 5.6 | 5 |  |  |  | 47 | 10 | Springwasher, Oil and Thermocouple Fitting | 2 | SS | 5310-00-844-4633 | fpn-coop2736 | [6 empty] | No | No | No | No | No | No | No | No
| power Turbine and exhaust | power Turbine and exhaust | 2 | T5.7 | 5.7 | 5 |  |  |  | 47 | 11 | Packing, Oil and Thermocouple Fitting Component of Kit 2-200-010-03 | 2 | SS | 5310-00-844-4634 | fpn-coop2737 | [6 empty] | No | No | No | No | No | No | No | No
| power Turbine and exhaust | power Turbine and exhaust | 2 | T5.8 | 5.8 | 5 |  |  |  | 47 | 12 | Tube, Oil Scavenge | 3 |  | 5310-00-844-4635 | fpn-coop2738 | [6 empty] | No | No | No | No | No | No | No | No
| power Turbine and exhaust | power Turbine and exhaust | 2 | T5.9 | 5.9 | 5 |  |  |  | 47 | 13 | Bolt, Machine | 40 | SS | 5310-00-844-4636 | fpn-coop2739 | [6 empty] | No | No | No | No | No | No | No | No
| power Turbine and exhaust | power Turbine and exhaust | 2 | T5.10 | 5.1 | 5 |  | yes |  | 47 | 14 | Bolt, Machine | 2 | S | 5310-00-844-4637 | fpn-coop2740 | [6 empty] | No | No | No | No | No | No | No | No
| power Turbine and exhaust | power Turbine and exhaust | 2 | T5.11 | 5.11 | 5 |  |  |  | 47 | 15 | Flange Assembly, Fireshield | 1 |  | 5310-00-844-4638 | fpn-coop2741 | [6 empty] | No | No | No | No | No | No | No | No
| power Turbine and exhaust | power Turbine and exhaust | 2 | T5.12 | 5.12 | 5 |  |  |  | 47 | 16 | Nut, Welding, Fireshield | 38 | SS | 5310-00-844-4639 | fpn-coop2742 | [6 empty] | No | No | No | No | No | No | No | No
| power Turbine and exhaust | power Turbine and exhaust | 2 | T5.13 | 5.13 | 5 |  |  |  | 47 | 17 | Bolt, Machine | 18 | S | 5310-00-844-4640 | fpn-coop2743 | [6 empty] | No | No | No | No | No | No | No | No
| power Turbine and exhaust | power Turbine and exhaust | 2 | T5.14 | 5.14 | 5 |  |  |  | 47 | 18 | Baffle, Turbine Support Rear | 1 |  | 5310-00-844-4641 | fpn-coop2744 | [6 empty] | No | No | No | No | No | No | No | No
| power Turbine and exhaust | power Turbine and exhaust | 2 | T5.15 | 5.15 | 5 |  |  |  | 47 | 19 | Cover, Turbine Support Bearing | 1 |  | 5310-00-844-4642 | fpn-coop2745 | [6 empty] | No | No | No | No | No | No | No | No
| power Turbine and exhaust | power Turbine and exhaust | 2 | T5.16 | 5.16 | 5 |  |  |  | 47 | 20 | Gasket, Metal | 2 | S | 5310-00-844-4643 | fpn-coop2746 | [6 empty] | No | No | No | No | No | No | No | No
| power Turbine and exhaust | power Turbine and exhaust | 2 | T5.17 | 5.17 | 5 |  | yes |  | 47 | 21 | Bolt, Machine | 2 | S | 5310-00-844-4644 | fpn-coop2747 | [6 empty] | No | No | No | No | No | No | No | No
| power Turbine and exhaust | power Turbine and exhaust | 2 | T5.18 | 5.18 | 5 |  |  |  | 47 | 22 | Cover, Magnetic Speed Pichup | 1 |  | 5310-00-844-4645 | fpn-coop2748 | [6 empty] | No | No | No | No | No | No | No | No
| power Turbine and exhaust | power Turbine and exhaust | 2 | T5.19 | 5.19 | 5 |  |  |  | 47 | 23 | Gasket, Magnetic Speed Pickup | 1 |  | 5310-00-844-4646 | fpn-coop2749 | [6 empty] | No | No | No | No | No | No | No | No
| power Turbine and exhaust | power Turbine and exhaust | 2 | T5.20 | 5.2 | 5 |  |  |  | 47 | 24 | Bolt, Machine | 9 | SS | 5310-00-844-4647 | fpn-coop2750 | [6 empty] | No | No | No | No | No | No | No | No
| power Turbine and exhaust | power Turbine and exhaust | 2 | T5.21 | 5.21 | 5 |  |  |  | 47 | 25 | Bolt, Mathine | 7 | S | 5310-00-844-4648 | fpn-coop2751 | [6 empty] | No | No | No | No | No | No | No | No
| power Turbine and exhaust | power Turbine and exhaust | 2 | T5.22 | 5.22 | 5 |  | yes |  | 47 | 26 | Screw, Machine | 6 | S | 5310-00-844-4649 | fpn-coop2752 | [6 empty] | No | No | No | No | No | No | No | No
| power Turbine and exhaust | power Turbine and exhaust | 2 | T5.23 | 5.23 | 5 |  |  |  | 47 | 27 | Diffuser Assembly, Exhaust | 1 |  | 5310-00-844-4650 | fpn-coop2753 | [5 empty] | Malakootinasab | No | No | No | No | No | No | No | No
| power Turbine and exhaust | power Turbine and exhaust | 2 | T5.24 | 5.24 | 5 | yes |  |  | 47 | 28 | Chamber Assembly, Automizing Combustion | 1 |  | 5310-00-844-4651 | fpn-coop2754 | [6 empty] | No | No | No | No | No | No | No | No
| power Turbine and exhaust | power Turbine and exhaust | 3 | T5.24.1 | 5.24.1 | 5.24 |  |  | A0 | 48 | 1 | Bolt, Machine RPL-BY 2-130-091-03 | 28 | SS | 5310-00-844-4652 | fpn-coop2755 | [6 empty] | No | No | No | No | No | No | No | No
| power Turbine and exhaust | power Turbine and exhaust | 3 | T5.24.1 | 5.24.1 | 5.24 |  |  | A1 | 48 | 1 | Bolt, Machine PRLS 5306-00-989-3162 | 0 | SS | 5310-00-844-4653 | fpn-coop2756 | [6 empty] | No | No | No | No | No | No | No | No
| power Turbine and exhaust | power Turbine and exhaust | 3 | T5.24.2 | 5.24.2 | 5.24 |  |  |  | 48 | 2 | Vane Assembly, Automazing Combustion | 1 |  | 5310-00-844-4654 | fpn-coop2757 | [6 empty] | No | No | No | No | No | No | No | No
| power Turbine and exhaust | power Turbine and exhaust | 3 | T5.24.3 | 5.24.3 | 5.24 |  |  |  | 48 | 3 | Bolt, Combustor Housing Liner Retention | 4 | SS | 5310-00-844-4655 | fpn-coop2758 | [6 empty] | No | No | No | No | No | No | No | No
| power Turbine and exhaust | power Turbine and exhaust | 3 | T5.24.4 | 5.24.4 | 5.24 |  |  |  | 48 | 4 | Washer, Key | 4 | S | 5310-00-844-4656 | fpn-coop2759 | [6 empty] | No | No | No | No | No | No | No | No
| power Turbine and exhaust | power Turbine and exhaust | 3 | T5.24.5 | 5.24.5 | 5.24 |  |  |  | 48 | 5 | Liner Assembly, Combustion Chamber | 1 |  | 5310-00-844-4657 | fpn-coop2760 | [6 empty] | No | No | No | No | No | No | No | No
| power Turbine and exhaust | power Turbine and exhaust | 4 | T5.24.5.1 | 5.24.5.1 | 5.24.5 |  |  |  | 48 | 6 | Guide, Sealing, Combustion Chamber Spark Plug | 4 |  | 5310-00-844-4658 | fpn-coop2761 | [6 empty] | No | No | No | No | No | No | No | No
| power Turbine and exhaust | power Turbine and exhaust | 4 | T5.24.5.2 | 5.24.5.2 | 5.24.5 |  |  |  | 48 | 7 | Guide, Nozzle Sealing, Liner, Combustion Chamber | 2 |  | 5310-00-844-4659 | fpn-coop2762 | [6 empty] | No | No | No | No | No | No | No | No
| power Turbine and exhaust | power Turbine and exhaust | 4 | T5.24.5.3 | 5.24.5.3 | 5.24.5 |  |  |  | 48 | 8 | Ring, External Retaining | 28 | SS | 5310-00-844-4660 | fpn-coop2763 | [6 empty] | No | No | No | No | No | No | No | No
| power Turbine and exhaust | power Turbine and exhaust | 4 | T5.24.5.4 | 5.24.5.4 | 5.24.5 |  |  |  | 48 | 9 | Retainer, Spring, Swirler | 28 | SS | 5310-00-844-4661 | fpn-coop2764 | [6 empty] | No | No | No | No | No | No | No | No
| power Turbine and exhaust | power Turbine and exhaust | 4 | T5.24.5.5 | 5.24.5.5 | 5.24.5 |  |  |  | 48 | 10 | Spring, Helical, Swirler | 28 | SS | 5310-00-844-4662 | fpn-coop2765 | [6 empty] | No | No | No | No | No | No | No | No
| power Turbine and exhaust | power Turbine and exhaust | 4 | T5.24.5.6 | 5.24.5.6 | 5.24.5 |  |  |  | 48 | 11 | Swirler, Helical, Atomizing Combustion Nozzle | 28 |  | 5310-00-844-4663 | fpn-coop2766 | [6 empty] | No | No | No | No | No | No | No | No
| power Turbine and exhaust | power Turbine and exhaust | 4 | T5.24.5.7 | 5.24.5.7 | 5.24.5 |  |  |  | 48 | 12 | Busher, Locating Liner | 4 | SS | 5310-00-844-4664 | fpn-coop2767 | [6 empty] | No | No | No | No | No | No | No | No
| power Turbine and exhaust | power Turbine and exhaust | 4 | T5.24.5.8 | 5.24.5.8 | 5.24.5 |  |  |  | 48 | 13 | Bracket, Liner Support | 4 | SS | 5310-00-844-4665 | fpn-coop2768 | [6 empty] | No | No | No | No | No | No | No | No
| power Turbine and exhaust | power Turbine and exhaust | 3 | T5.24.6 | 5.24.6 | 5.24 |  | yes |  | 48 | 14 | Screw, Machine | 6 | S | 5310-00-844-4666 | fpn-coop2769 | [6 empty] | No | No | No | No | No | No | No | No
| power Turbine and exhaust | power Turbine and exhaust | 3 | T5.24.7 | 5.24.7 | 5.24 |  |  |  | 48 | 15 | Ring, Mounting, Combustion Housing | 1 |  | 5310-00-844-4667 | fpn-coop2770 | [6 empty] | No | No | No | No | No | No | No | No
| power Turbine and exhaust | power Turbine and exhaust | 3 | T5.24.8 | 5.24.8 | 5.24 |  | yes |  | 48 | 16 | Bolt, Machine | 8 | SS | 5310-00-844-4668 | fpn-coop2771 | [6 empty] | No | No | No | No | No | No | No | No
| power Turbine and exhaust | power Turbine and exhaust | 3 | T5.24.9 | 5.24.9 | 5.24 | yes |  |  | 48 | 17 | Valve Assembly, Drine Combustion Chamber | 1 |  | 5310-00-844-4669 | fpn-coop2772 | [6 empty] | No | No | No | No | No | No | No | No
| power Turbine and exhaust | power Turbine and exhaust | 4 | T5.24.9.1 | 5.24.9.1 | 5.24.9 |  |  |  | 48 | 18 | Pin, Straight, Headless | 2 |  | 5310-00-844-4670 | fpn-coop2773 | [6 empty] | No | No | No | No | No | No | No | No
| power Turbine and exhaust | power Turbine and exhaust | 4 | T5.24.9.2 | 5.24.9.2 | 5.24.9 |  |  |  | 48 | 19 | Plate , Drain Valve Combustion Chamber | 1 |  | 5310-00-844-4671 | fpn-coop2774 | [6 empty] | No | No | No | No | No | No | No | No
| power Turbine and exhaust | power Turbine and exhaust | 4 | T5.24.9.3 | 5.24.9.3 | 5.24.9 |  |  |  | 48 | 20 | Spring, Helical, Compression | 1 |  | 5310-00-844-4672 | fpn-coop2775 | [6 empty] | No | No | No | No | No | No | No | No
| power Turbine and exhaust | power Turbine and exhaust | 4 | T5.24.9.4 | 5.24.9.4 | 5.24.9 |  |  |  | 48 | 21 | Body, Drain Valve | 1 |  | 5310-00-844-4673 | fpn-coop2776 | [6 empty] | No | No | No | No | No | No | No | No
| power Turbine and exhaust | power Turbine and exhaust | 3 | T5.24.10 | 5.24.10 | 5.24 |  |  |  | 48 | 22 | Cover, Boss, Drain Valve | 1 |  | 5310-00-844-4674 | fpn-coop2777 | [6 empty] | No | No | No | No | No | No | No | No
| power Turbine and exhaust | power Turbine and exhaust | 3 | T5.24.11 | 5.24.11 | 5.24 |  |  |  | 48 | 23 | Gasket, Drain Valve Combustion Chamber | 2 |  | 5310-00-844-4675 | fpn-coop2778 | [6 empty] | No | No | No | No | No | No | No | No
| power Turbine and exhaust | power Turbine and exhaust | 3 | T5.24.12 | 5.24.12 | 5.24 |  |  |  | 48 | 24 | Screw, Machine | 8 | S | 5310-00-844-4676 | fpn-coop2779 | [6 empty] | No | No | No | No | No | No | No | No
| power Turbine and exhaust | power Turbine and exhaust | 3 | T5.24.13 | 5.24.13 | 5.24 |  |  |  | 48 | 25 | Plate, Probe, Diffuser | 4 |  | 5310-00-844-4677 | fpn-coop2780 | [6 empty] | No | No | No | No | No | No | No | No
| power Turbine and exhaust | power Turbine and exhaust | 3 | T5.24.14 | 5.24.14 | 5.24 |  |  |  | 48 | 26 | Gasket, Thermocouple, Rear Bearing | 4 |  | 5310-00-844-4678 | fpn-coop2781 | [6 empty] | No | No | No | No | No | No | No | No
| power Turbine and exhaust | power Turbine and exhaust | 3 | T5.24.15 | 5.24.15 | 5.24 |  |  |  | 48 | 27 | Housing, Combustion Chamber | 1 |  | 5310-00-844-4679 | fpn-coop2782 | [6 empty] | No | No | No | No | No | No | No | No
| power Turbine and exhaust | power Turbine and exhaust | 3 | T5.24.16 | 5.24.16 | 5.24 |  | yes |  | 48 | 28 | Nut, Plain, Plate | 7 | SS | 5310-00-844-4680 | fpn-coop2783 | [6 empty] | No | No | No | No | No | No | No | No
| power Turbine and exhaust | power Turbine and exhaust | 2 | T5.25 | 5.25 | 5 | yes |  |  | 47 | 29 | Turbine Assembly, Power | 1 |  | 5310-00-844-4681 | fpn-coop2784 | [6 empty] | No | No | No | No | No | No | No | No
| power Turbine and exhaust | power Turbine and exhaust | 3 | T5.25.1 | 5.25.1 | 5.25 |  |  |  | 49 | 1 | Nut, Rear Bearing Magnetic, Speed Pick Up | 1 |  | 5310-00-844-4682 | fpn-coop2785 | [6 empty] | No | No | No | No | No | No | No | No
| power Turbine and exhaust | power Turbine and exhaust | 3 | T5.25.2 | 5.25.2 | 5.25 |  |  |  | 49 | 2 | Cup, Lock, Rear Bearing , Retaining Nut | 1 |  | 5310-00-844-4683 | fpn-coop2786 | [6 empty] | No | No | No | No | No | No | No | No
| power Turbine and exhaust | power Turbine and exhaust | 3 | T5.25.3 | 5.25.3 | 5.25 |  |  |  | 49 | 3 | Slinger, Turbine Support, Bearing Rear | 1 |  | 5310-00-844-4684 | fpn-coop2787 | [6 empty] | No | No | No | No | No | No | No | No
| power Turbine and exhaust | power Turbine and exhaust | 3 | T5.25.4 | 5.25.4 | 5.25 |  |  | V | 49 | 4 | Shim, Turbine Rear Bearing, Inner 0.0015 to 0.0025 Inch Thick |  | S | 5310-00-844-4685 | fpn-coop2788 | [6 empty] | No | No | No | No | No | No | No | No
| power Turbine and exhaust | power Turbine and exhaust | 3 | T5.25.4 | 5.25.4 | 5.25 |  |  | V | 49 | 4 | Shim, Turbine Rear Bearing, Inner 0.0035 to 0.0045 Inch Thick |  | S | 5310-00-844-4686 | fpn-coop2789 | [6 empty] | No | No | No | No | No | No | No | No
| power Turbine and exhaust | power Turbine and exhaust | 3 | T5.25.4 | 5.25.4 | 5.25 |  |  | V | 49 | 4 | Shim, Turbine Rear Bearing, Inner 0.008 to 0.012 Inch Thick |  | S | 5310-00-844-4687 | fpn-coop2790 | [6 empty] | No | No | No | No | No | No | No | No
| power Turbine and exhaust | power Turbine and exhaust | 3 | T5.25.4 | 5.25.4 | 5.25 |  |  | V | 49 | 4 | Shim, Turbine Rear Bearing, Inner 0.014 to 0.018 Inch Thick |  | S | 5310-00-844-4688 | fpn-coop2791 | [6 empty] | No | No | No | No | No | No | No | No
| power Turbine and exhaust | power Turbine and exhaust | 3 | T5.25.5 | 5.25.5 | 5.25 |  |  |  | 49 | 5 | Screw, Cap, Socket Head | 3 | S | 5310-00-844-4689 | fpn-coop2792 | [6 empty] | No | No | No | No | No | No | No | No
| power Turbine and exhaust | power Turbine and exhaust | 3 | T5.25.6 | 5.25.6 | 5.25 |  |  |  | 49 | 6 | Bearing, Ball, Annular | 2 | SS | 5310-00-844-4690 | fpn-coop2793 | [6 empty] | No | No | No | No | No | No | No | No
| power Turbine and exhaust | power Turbine and exhaust | 3 | T5.25.7 | 5.25.7 | 5.25 |  |  | A0 | 49 | 7 | Liner, Turbine Support Bearing RPL-BY 2840-00-866-9512 | 1 |  | 5310-00-844-4691 | fpn-coop2794 | [6 empty] | No | No | No | No | No | No | No | No
| power Turbine and exhaust | power Turbine and exhaust | 3 | T5.25.7 | 5.25.7 | 5.25 |  |  | A1 | 49 | 7 | Liner, Turbine Support Bearing RPLS 3130-00-582-1467 | 0 |  | 5310-00-844-4692 | fpn-coop2795 | [6 empty] | No | No | No | No | No | No | No | No
| power Turbine and exhaust | power Turbine and exhaust | 3 | T5.25.8 | 5.25.8 | 5.25 |  |  |  | 49 | 8 | Tube, Connector Scavenge Oil | 1 |  | 5310-00-844-4693 | fpn-coop2796 | [6 empty] | No | No | No | No | No | No | No | No
| power Turbine and exhaust | power Turbine and exhaust | 3 | T5.25.9 | 5.25.9 | 5.25 |  |  | V | 49 | 9 | Shim, Turbine Bearing Outer |  | S | 5310-00-844-4694 | fpn-coop2797 | [6 empty] | No | No | No | No | No | No | No | No
| power Turbine and exhaust | power Turbine and exhaust | 3 | T5.25.9 | 5.25.9 | 5.25 |  |  | V | 49 | 9 | Shim, Turbine Bearing Outer |  | S | 5310-00-844-4695 | fpn-coop2798 | [6 empty] | No | No | No | No | No | No | No | No
| power Turbine and exhaust | power Turbine and exhaust | 3 | T5.25.9 | 5.25.9 | 5.25 |  |  | V | 49 | 9 | Shim, Turbine Bearing Outer |  | S | 5310-00-844-4696 | fpn-coop2799 | [6 empty] | No | No | No | No | No | No | No | No
| power Turbine and exhaust | power Turbine and exhaust | 3 | T5.25.9 | 5.25.9 | 5.25 |  |  | V | 49 | 9 | Shim, Turbine Bearing Outer |  | S | 5310-00-844-4697 | fpn-coop2800 | [6 empty] | No | No | No | No | No | No | No | No
| power Turbine and exhaust | power Turbine and exhaust | 3 | T5.25.10 | 5.25.10 | 5.25 |  |  |  | 49 | 10 | Screw, Fillister Head Shoulder | 2 | SS | 5310-00-844-4698 | fpn-coop2801 | [6 empty] | No | No | No | No | No | No | No | No
| power Turbine and exhaust | power Turbine and exhaust | 3 | T5.25.11 | 5.25.11 | 5.25 |  |  |  | 49 | 11 | Ring, Oil Transfer, Turbine Support | 1 |  | 5310-00-844-4699 | fpn-coop2802 | [6 empty] | No | No | No | No | No | No | No | No
| power Turbine and exhaust | power Turbine and exhaust | 3 | T5.25.12 | 5.25.12 | 5.25 |  |  |  | 49 | 12 | Slinger, Turbine Support, Bearing Rear | 1 |  | 5310-00-844-4700 | fpn-coop2803 | [6 empty] | No | No | No | No | No | No | No | No
| power Turbine and exhaust | power Turbine and exhaust | 3 | T5.25.13 | 5.25.13 | 5.25 |  |  |  | 49 | 13 | Bolt, Hexagon Head | 9 | SS | 5310-00-844-4701 | fpn-coop2804 | [6 empty] | No | No | No | No | No | No | No | No
| power Turbine and exhaust | power Turbine and exhaust | 3 | T5.25.14 | 5.25.14 | 5.25 |  |  |  | 49 | 14 | Housing, Seat, Turbine Support Bearing | 1 |  | 5310-00-844-4702 | fpn-coop2805 | [6 empty] | No | No | No | No | No | No | No | No
| power Turbine and exhaust | power Turbine and exhaust | 3 | T5.25.15 | 5.25.15 | 5.25 |  |  |  | 49 | 15 | Seal, Plain Encased | 1 |  | 5310-00-844-4703 | fpn-coop2806 | [6 empty] | No | No | No | No | No | No | No | No
| power Turbine and exhaust | power Turbine and exhaust | 3 | T5.25.16 | 5.25.16 | 5.25 |  |  |  | 49 | 16 | Baffle, Assembly, Support | 1 |  | 5310-00-844-4704 | fpn-coop2807 | [6 empty] | No | No | No | No | No | No | No | No
| power Turbine and exhaust | power Turbine and exhaust | 3 | T5.25.17 | 5.25.17 | 5.25 |  |  |  | 49 | 17 | Sleeve, Third Turbine Disc | 1 |  | 5310-00-844-4705 | fpn-coop2808 | [6 empty] | No | No | No | No | No | No | No | No
| power Turbine and exhaust | power Turbine and exhaust | 3 | T5.25.18 | 5.25.18 | 5.25 |  |  |  | 49 | 18 | Bolt, Turbine Disc | 9 | SS | 5310-00-844-4706 | fpn-coop2809 | [6 empty] | No | No | No | No | No | No | No | No
| power Turbine and exhaust | power Turbine and exhaust | 3 | T5.25.19 | 5.25.19 | 5.25 |  |  |  | 49 | 19 | Plate, Locking | 3 |  | 5310-00-844-4707 | fpn-coop2810 | [6 empty] | No | No | No | No | No | No | No | No
| power Turbine and exhaust | power Turbine and exhaust | 3 | T5.25.20 | 5.25.20 | 5.25 | yes |  |  | 49 | 20 | Disc Assembly, Turbine Rotor, Third Stagre | 1 |  | 5310-00-844-4708 | fpn-coop2811 | [6 empty] | No | No | No | No | No | No | No | No
| power Turbine and exhaust | power Turbine and exhaust | 4 | T5.25.20.1 | 5.25.20.1 | 5.25.20 |  |  |  | 49 | 21 | Blade, Third Turbine Rotor | 56 |  | 5310-00-844-4709 | fpn-coop2812 | [6 empty] | No | No | No | No | No | No | No | No
| power Turbine and exhaust | power Turbine and exhaust | 4 | T5.25.20.2 | 5.25.20.2 | 5.25.20 |  |  |  | 49 | 22 | Pin, Turbine | 56 |  | 5310-00-844-4710 | fpn-coop2813 | [6 empty] | No | No | No | No | No | No | No | No
| power Turbine and exhaust | power Turbine and exhaust | 4 | T5.25.20.3 | 5.25.20.3 | 5.25.20 |  |  |  | 49 | 23 | Disc, Third Stage Turbine | 1 |  | 5310-00-844-4711 | fpn-coop2814 | [6 empty] | No | No | No | No | No | No | No | No
| power Turbine and exhaust | power Turbine and exhaust | 3 | T5.25.21 | 5.25.21 | 5.25 |  |  |  | 49 | 24 | Nut, Plain, Round | 1 |  | 5310-00-844-4712 | fpn-coop2815 | [6 empty] | No | No | No | No | No | No | No | No
| power Turbine and exhaust | power Turbine and exhaust | 3 | T5.25.22 | 5.25.22 | 5.25 |  |  |  | 49 | 25 | Ring, Lock, Power Shaft, Bearing Retaining | 1 |  | 5310-00-844-4713 | fpn-coop2816 | [6 empty] | No | No | No | No | No | No | No | No
| power Turbine and exhaust | power Turbine and exhaust | 3 | T5.25.23 | 5.25.23 | 5.25 |  |  | A0 | 49 | 26 | Bearing, Roller, Cylindrical Alternative | 1 | SS | 5310-00-844-4714 | fpn-coop2817 | [6 empty] | No | No | No | No | No | No | No | No
| power Turbine and exhaust | power Turbine and exhaust | 3 | T5.25.23 | 5.25.23 | 5.25 |  |  | A1 | 49 | 26 | Bearing, Roller, Cylindrical | 0 | SS | 5310-00-844-4715 | fpn-coop2818 | [6 empty] | No | No | No | No | No | No | No | No
| power Turbine and exhaust | power Turbine and exhaust | 3 | T5.25.24 | 5.25.24 | 5.25 |  |  |  | 49 | 27 | Bolt, Drilled, Hexagon Head | 14 | SS | 5310-00-844-4716 | fpn-coop2819 | [6 empty] | No | No | No | No | No | No | No | No
| power Turbine and exhaust | power Turbine and exhaust | 3 | T5.25.25 | 5.25.25 | 5.25 |  |  |  | 49 | 28 | Nozzle Assembly, Second Stage | 1 |  | 5310-00-844-4717 | fpn-coop2820 | [6 empty] | No | No | No | No | No | No | No | No
| power Turbine and exhaust | power Turbine and exhaust | 3 | T5.25.26 | 5.25.26 | 5.25 |  |  |  | 49 | 29 | Ring, Turbine Nozzle, Second Stage | 1 |  | 5310-00-844-4718 | fpn-coop2821 | [6 empty] | No | No | No | No | No | No | No | No
| power Turbine and exhaust | power Turbine and exhaust | 3 | T5.25.27 | 5.25.27 | 5.25 |  |  |  | 49 | 30 | Spacer, Sleeve, Power Turbine | 1 |  | 5310-00-844-4719 | fpn-coop2822 | [6 empty] | No | No | No | No | No | No | No | No
| power Turbine and exhaust | power Turbine and exhaust | 3 | T5.25.28 | 5.25.28 | 5.25 | yes |  |  | 49 | 31 | Dick Assembly, Second Turbine | 1 |  | 5310-00-844-4720 | fpn-coop2823 | [6 empty] | No | No | No | No | No | No | No | No
| power Turbine and exhaust | power Turbine and exhaust | 4 | T5.25.28.1 | 5.25.28.1 | 5.25.28 |  | yes |  | 49 | 32 | Ring, Retaining | 3 | S | 5310-00-844-4721 | fpn-coop2824 | [6 empty] | No | No | No | No | No | No | No | No
| power Turbine and exhaust | power Turbine and exhaust | 4 | T5.25.28.2 | 5.25.28.2 | 5.25.28 |  |  |  | 49 | 33 | Pin, Dowel | 3 |  | 5310-00-844-4722 | fpn-coop2825 | [6 empty] | No | No | No | No | No | No | No | No
| power Turbine and exhaust | power Turbine and exhaust | 4 | T5.25.28.3 | 5.25.28.3 | 5.25.28 |  |  |  | 49 | 34 | Pin, Dowel | 3 |  | 5310-00-844-4723 | fpn-coop2826 | [6 empty] | No | No | No | No | No | No | No | No
| power Turbine and exhaust | power Turbine and exhaust | 4 | T5.25.28.4 | 5.25.28.4 | 5.25.28 |  |  |  | 49 | 35 | Spacer, Inner Power Turbine Disc | 1 |  | 5310-00-844-4724 | fpn-coop2827 | [6 empty] | No | No | No | No | No | No | No | No
| power Turbine and exhaust | power Turbine and exhaust | 4 | T5.25.28.5 | 5.25.28.5 | 5.25.28 |  |  |  | 49 | 36 | Pin , Dowel | 3 |  | 5310-00-844-4725 | fpn-coop2828 | [6 empty] | No | No | No | No | No | No | No | No
| power Turbine and exhaust | power Turbine and exhaust | 4 | T5.25.28.6 | 5.25.28.6 | 5.25.28 |  |  |  | 49 | 37 | Blade, Turbine Rotor, Second Stage | 66 |  | 5310-00-844-4726 | fpn-coop2829 | [6 empty] | Yes | No | No | No | No | No | No | No
| power Turbine and exhaust | power Turbine and exhaust | 4 | T5.25.28.7 | 5.25.28.7 | 5.25.28 |  |  |  | 49 | 38 | Key, Turbine Blade Locking | 66 |  | 5310-00-844-4727 | fpn-coop2830 | [6 empty] | No | No | No | No | No | No | No | No
| power Turbine and exhaust | power Turbine and exhaust | 4 | T5.25.28.8 | 5.25.28.8 | 5.25.28 |  |  |  | 49 | 39 | Dick, Second Stage Turbine | 1 |  | 5310-00-844-4728 | fpn-coop2831 | [6 empty] | No | No | No | No | No | No | No | No
| power Turbine and exhaust | power Turbine and exhaust | 3 | T5.25.29 | 5.25.29 | 5.25 |  |  |  | 49 | 40 | Shaft Assembly, Power Turbine | 1 |  | 5310-00-844-4729 | fpn-coop2832 | [6 empty] | No | No | No | No | No | No | No | No
| power Turbine and exhaust | power Turbine and exhaust | 3 | T5.25.30 | 5.25.30 | 5.25 | yes |  |  | 49 | 41 | Housing and Seal Assembly Turbine | 1 |  | 5310-00-844-4730 | fpn-coop2833 | [6 empty] | No | No | No | No | No | No | No | No
| power Turbine and exhaust | power Turbine and exhaust | 4 | T5.25.30.1 | 5.25.30.1 | 5.25.30 |  |  |  | 49 | 42 | Lockwire, Second Turbine Cylinder Component of Kit 2-200-010-03 | 12 |  | 5310-00-844-4731 | fpn-coop2834 | [6 empty] | No | No | No | No | No | No | No | No
| power Turbine and exhaust | power Turbine and exhaust | 4 | T5.25.30.2 | 5.25.30.2 | 5.25.30 |  |  |  | 49 | 43 | Seal, Second Turbine Cylinder Component of Kit 2-200-010-03 | 1 |  | 5310-00-844-4732 | fpn-coop2835 | [6 empty] | No | No | No | No | No | No | No | No
| power Turbine and exhaust | power Turbine and exhaust | 4 | T5.25.30.3 | 5.25.30.3 | 5.25.30 |  |  |  | 49 | 44 | Segment, Turbine Seal | 6 |  | 5310-00-844-4733 | fpn-coop2836 | [6 empty] | No | No | No | No | No | No | No | No
| power Turbine and exhaust | power Turbine and exhaust | 4 | T5.25.30.4 | 5.25.30.4 | 5.25.30 |  |  |  | 49 | 45 | Spring, Turbine Seal Component of Kit 2-200-010-03 | 1 |  | 5310-00-844-4734 | fpn-coop2837 | [6 empty] | No | No | No | No | No | No | No | No
| power Turbine and exhaust | power Turbine and exhaust | 4 | T5.25.30.5 | 5.25.30.5 | 5.25.30 |  |  |  | 49 | 46 | Bolt, Drilled Hexagon Head | 28 | SS | 5310-00-844-4735 | fpn-coop2838 | [6 empty] | No | No | No | No | No | No | No | No
| power Turbine and exhaust | power Turbine and exhaust | 4 | T5.25.30.6 | 5.25.30.6 | 5.25.30 |  |  |  | 49 | 47 | Cylinder, Second Turbine | 1 |  | 5310-00-844-4736 | fpn-coop2839 | [6 empty] | No | No | No | No | No | No | No | No
| power Turbine and exhaust | power Turbine and exhaust | 4 | T5.25.30.7 | 5.25.30.7 | 5.25.30 |  |  |  | 49 | 48 | Housing , Turbine | 1 |  | 5310-00-844-4737 | fpn-coop2840 | [6 empty] | No | No | No | No | No | No | No | No
1440 | Electrical Accessory |  | 1 | T1.1.3.10 | 1.1.4.9 | 1.1.5 | FALSE | FALSE |  | 10 | 9 | Cable Assembly, Electrical | 1 |  | 5310-00-844-3343 | fpn-coop1446 | [6 empty] | FALSE | FALSE | FALSE | FALSE | FALSE | FALSE | FALSE | FALSE
1441 | Electrical Accessory |  | 15 | T1.1.3.10 | 1.1.4.9 | 1.1.5 | FALSE | FALSE |  | 10 | 9 | Cable Assembly, Electrical | 15 |  | 5310-00-844-3343 | fpn-coop1446 | [6 empty] | FALSE | FALSE | FALSE | FALSE | FALSE | FALSE | FALSE | FALSE
1442 | power Turbine and exhaust |  | 4 | dsgsfash | 5.25.30.7 | 5.25.30 | FALSE | FALSE | null | 49 | 48 | Housing , Turbine |  | null | 5310-00-844-4737 | fpn-coop2840 | null | 12 | 12.35 | null | sgfgh | 4 | FALSE | FALSE | FALSE | FALSE | FALSE | FALSE | FALSE | FALSE
1443 | power Turbine and exhaust |  | 40 | dsgsfash | 5.25.30.7 | 5.25.30 | FALSE | FALSE | null | 49 | 48 | Housing , Turbine |  | null | 5310-00-844-4737 | fpn-coop2840 | null | 12 | 12.35 | null | sgfgh | 4 | FALSE | FALSE | FALSE | FALSE | FALSE | FALSE | FALSE | FALSE
1444 | power Turbine and exhaust |  | 404 | dsgsfash | 5.25.30.7 | 5.25.30 | FALSE | FALSE | null | 49 | 48 | Housing , Turbine |  | null | 5310-00-844-4737 | fpn-coop2840 | null | 12 | 12.35 | null | sgfgh | 4 | FALSE | FALSE | FALSE | FALSE | FALSE | FALSE | FALSE | FALSE
1445 | power Turbine and exhaust |  | 404 | dsgsfash | 5.25.30.7 | 5.25.30 | FALSE | FALSE | null | 49 | 48 | Housing , Turbine |  | null | 5310-00-844-4737 | fpn-coop2840 | null | 12 | 12.35 | null | sgfgh | 4 | FALSE | FALSE | FALSE | FALSE | FALSE | FALSE | FALSE | FALSE
1446 | power Turbine and exhaust |  | 404 | dsgsfash | 5.25.30.7 | 5.25.30 | FALSE | FALSE | null | 49 | 48 | Housing , Turbine |  | null | 5310-00-844-4737 | fpn-coop2840 | null | 12 | 12.35 | null | sgfgh | 4 | FALSE | FALSE | FALSE | FALSE | FALSE | FALSE | FALSE | FALSE
1447 | power Turbine and exhaust |  | 404 | dsgsfash | 5.25.30.7 | 5.25.30 | FALSE | FALSE | null | 409 | 48 | Housing , Turbine |  | null | 5310-00-844-4737 | fpn-coop2840 | null | 12 | 12.35 | null | sgfgh | 4 | FALSE | FALSE | FALSE | FALSE | FALSE | FALSE | FALSE | FALSE
1448 | power Turbine and exhaust |  | 44 | dsgsfash | 5.25.30.7 | 5.25.30 | FALSE | FALSE | null | 4585 | 48 | Housing , Turbine |  | null | 5310-00-844-4737 | fpn-coop2840 | null | 12 | 12.35 | null | sgfgh | 44 | FALSE | FALSE | FALSE | FALSE | FALSE | FALSE | FALSE | FALSE
1449 | power Turbine and exhaust |  | 3055556 | dsgsfash | 5.25.30.8 | 5.25.30 | yes | yes | condition | 45 | position | Housing , Turbine |  | null | 5310-00-844-4737 | fpn-coop2840 | null | 12 | 12.5 | version | sgfgh | 4 | yes | yes | yes | yes | yes | yes | No | yes
1450 | power Turbine and exhaust |  | 3055556 | dsgsfash | 5.25.30.8 | 5.25.30 | TRUE | TRUE | condition | 45 | 48 | Housing , Turbine |  | null | 5310-00-844-4737 | fpn-coop2840 | null | 12 | 12.5 | version | sgfgh | 4 | TRUE | TRUE | TRUE | TRUE | TRUE | TRUE | TRUE | TRUE
1451 | power Turbine and exhaust |  | 36 | dsgsfash | 5.25.30.8 | 5.25.30 | yes | yes | condition | 45 | position | Housing , Turbine |  | null | 5310-00-844-4737 | fpn-coop2840 | ATA_number | 12 | 12.5 | version | sgfgh | 4 | yes | No | yes | No | yes | No | No | yes
1452 | power Turbine and exhaust |  | 36 | dsgsfash | 5.25.30.8 | 5.25.30 | yes | yes | condition | 45 | position | Housing , Turbine |  | null | 5310-00-844-4737 | fpn-coop2840 | ATAnumber | 12 | 12.5 | version | sgfgh | 4 | yes | No | yes | No | yes | No | No | yes